## Данные для шильдов
Sr. No. | Instrument tag no | Номер позиции |  |  | Код модели | Model number | Calibrated range | Диапазон измерения | Measured Media | Измеряемая среда | QR-code | Instrument service | Функция | Климатическое исполнение | Climatic version | Степень защиты | Protective Class | Номер заказа | Purchase order number | Серийный номер | Serial number
1 | 2101-PG-402 | 2101-PG-402 | Pressure gauge. Series: LSBSPG. Nominal size: 100 mm. Measuring range: 0...25 MPa. Process connection: External thread 1/2" (NPT pipe tapered thread, K-thread). Connection position: Radial. Accuracy class: 1. Permissible ambient temperature: from -70 °C to 70 °C. Permissible temperature of the measured medium: from -40 °C to 200 °C. Sensing element: Bourdon tube. Body material: Stainless steel grade 316. Connection material: Stainless steel grade 316. Sensing element material: Stainless steel grade 316. Glass: Laminated safety glass. Protection: IP68. Safety version S3 according to EN 837. 150% overload. Vacuum protection. . | Манометр. Серия: LSBSPG. Номинальный размер: 100 мм. Диапазон измерения: 0...25 МПа. Присоединение к процессу: Резьба наружная 1/2" (трубная коническая резьба по стандарту NPT, K-резьба). Положение присоединения: Радиальное. Класс точности: 1. Допустимая температура окружающей среды: от -70 °C до 70 °C. Допустимая температура измеряемой среды: от -40 °C до 200 °C. Чувствительный элемент: Трубка Бурдона. Материал корпуса: Нержавеющая сталь марки 316. Материал присоединения: Нержавеющая сталь марки 316. Материал чувствительного элемента: Нержавеющая сталь марки 316. Стекло: Многослойное безопасное стекло. Защита: IP68. Безопасная версия S3 согласно EN 837. 150% перегрузка. Защита от вакуума. . | LSBSPG-V-100-S6S-S6S-S6S-S6S-T15NTM-(0-25)-MPA-XX(Fillable case)-OR5-VCP (+ Red Marking) | LSBSPG-V-100-S6S-S6S-S6S-S6S-T15NTM-(0-25)-MPA-XX(Fillable case)-OR5-VCP (+ Red Marking) | 0...25 MPa | 0...25 МПа | Boiler Feed Water | Подпиточная вода котла |  | F1 - BFW FURN TIE-IN | П1 – КОТВ ВРЕЗКА ПЕЧИ | УХЛ1 | NF1 | IP68 | IP68 | BOU-0085 | BOU-0085 | 2406847301 | 2406847301
2 | 2101-PG-401 | 2101-PG-401 | Pressure gauge. Series: LSBSPG. Nominal size: 100 mm. Measuring range: 0...1 MPa. Process connection: External thread 1/2" (NPT pipe tapered thread, K-thread). Connection position: Radial. Accuracy class: 1. Permissible ambient temperature: from -70 °C to 70 °C. Permissible temperature of the measured medium: from -40 °C to 200 °C. Sensing element: Bourdon tube. Body material: Stainless steel grade 316. Connection material: Stainless steel grade 316. Sensing element material: Stainless steel grade 316. Glass: Laminated safety glass. Protection: IP68. Safety version S3 according to EN 837. 150% overload. Vacuum protection. Red mark on the scale. | Манометр. Серия: LSBSPG. Номинальный размер: 100 мм. Диапазон измерения: 0...1 МПа. Присоединение к процессу: Резьба наружная 1/2" (трубная коническая резьба по стандарту NPT, K-резьба). Положение присоединения: Радиальное. Класс точности: 1. Допустимая температура окружающей среды: от -70 °C до 70 °C. Допустимая температура измеряемой среды: от -40 °C до 200 °C. Чувствительный элемент: Трубка Бурдона. Материал корпуса: Нержавеющая сталь марки 316. Материал присоединения: Нержавеющая сталь марки 316. Материал чувствительного элемента: Нержавеющая сталь марки 316. Стекло: Многослойное безопасное стекло. Защита: IP68. Безопасная версия S3 согласно EN 837. 150% перегрузка. Защита от вакуума.Красная метка на шкале. | LSBSPG-Y-100-S6S-S6S-S6S-S6S-T15NTM-(0-1)-MPA-XX(Fillable case)-OR5-VCP (+ Red Marking) | LSBSPG-Y-100-S6S-S6S-S6S-S6S-T15NTM-(0-1)-MPA-XX(Fillable case)-OR5-VCP (+ Red Marking) | 0...1 MPa | 0...1 МПа | Ethane | Этан |  | F1 - FEED COIL A-D IN | П1 – ВХ СЫР В ЗМЕЕВ A-D | УХЛ1 | NF1 | IP68 | IP68 | BOU-0085 | BOU-0085 | 2406847417 | 2406847417
3 | 2101-PG-405 | 2101-PG-405 | Pressure gauge. Series: LSBSPG. Nominal size: 100 mm. Measuring range: 0...1 MPa. Process connection: External thread 1/2" (NPT pipe tapered thread, K-thread). Connection position: Radial. Accuracy class: 1. Permissible ambient temperature: from -70 °C to 70 °C. Permissible temperature of the measured medium: from -40 °C to 200 °C. Sensing element: Bourdon tube. Body material: Stainless steel grade 316. Connection material: Stainless steel grade 316. Sensing element material: Stainless steel grade 316. Glass: Laminated safety glass. Protection: IP68. Safety version S3 according to EN 837. 150% overload. Vacuum protection. Red mark on the scale. | Манометр. Серия: LSBSPG. Номинальный размер: 100 мм. Диапазон измерения: 0...1 МПа. Присоединение к процессу: Резьба наружная 1/2" (трубная коническая резьба по стандарту NPT, K-резьба). Положение присоединения: Радиальное. Класс точности: 1. Допустимая температура окружающей среды: от -70 °C до 70 °C. Допустимая температура измеряемой среды: от -40 °C до 200 °C. Чувствительный элемент: Трубка Бурдона. Материал корпуса: Нержавеющая сталь марки 316. Материал присоединения: Нержавеющая сталь марки 316. Материал чувствительного элемента: Нержавеющая сталь марки 316. Стекло: Многослойное безопасное стекло. Защита: IP68. Безопасная версия S3 согласно EN 837. 150% перегрузка. Защита от вакуума.Красная метка на шкале. | LSBSPG-V-100-S6S-S6S-S6S-S6S-T15NTM-(0-1)-MPA-XX(Fillable case)-OR5-VCP (+ Red Marking) | LSBSPG-V-100-S6S-S6S-S6S-S6S-T15NTM-(0-1)-MPA-XX(Fillable case)-OR5-VCP (+ Red Marking) | 0...1 MPa | 0...1 МПа | Ethane | Этан |  | F1 - FEED COIL E-H IN | П1 – ВХ СЫР В ЗМЕЕВ E-H | УХЛ1 | NF1 | IP68 | IP68 | BOU-0085 | BOU-0085 | 2406847068 | 2406847068
4 | 2101-PG-421 | 2101-PG-421 | Pressure gauge. Series: LSBSPG. Nominal size: 100 mm. Measuring range: 0...1 MPa. Process connection: External thread 1/2" (NPT pipe tapered thread, K-thread). Connection position: Radial. Accuracy class: 1. Permissible ambient temperature: from -70 °C to 70 °C. Permissible temperature of the measured medium: from -40 °C to 200 °C. Sensing element: Bourdon tube. Body material: Stainless steel grade 316. Connection material: Stainless steel grade 316. Sensing element material: Stainless steel grade 316. Glass: Laminated safety glass. Protection: IP68. Pole mounting. Safety version S3 according to EN 837. 150% overload. Vacuum protection. Red mark on the scale. | Манометр. Серия: LSBSPG. Номинальный размер: 100 мм. Диапазон измерения: 0...1 МПа. Присоединение к процессу: Резьба наружная 1/2" (трубная коническая резьба по стандарту NPT, K-резьба). Положение присоединения: Радиальное. Класс точности: 1. Допустимая температура окружающей среды: от -70 °C до 70 °C. Допустимая температура измеряемой среды: от -40 °C до 200 °C. Чувствительный элемент: Трубка Бурдона. Материал корпуса: Нержавеющая сталь марки 316. Материал присоединения: Нержавеющая сталь марки 316. Материал чувствительного элемента: Нержавеющая сталь марки 316. Стекло: Многослойное безопасное стекло. Защита: IP68. Монтаж на стойку. Безопасная версия S3 согласно EN 837. 150% перегрузка. Защита от вакуума. Красная метка на шкале. | LSBSPG-Y-100-S6S-S6S-S6S-S6S-T15NTM-(0-1)-MPA-XX (Fillable Case)-OR5-VCP (+ Red Marking) | LSBSPG-Y-100-S6S-S6S-S6S-S6S-T15NTM-(0-1)-MPA-XX (Fillable Case)-OR5-VCP (+ Red Marking) | 0...1 MPa | 0...1 МПа | Hydrocarbon / Process Steam | Углеводороды/технологический пар |  | F1 - FEED COIL A-D | П1 – ЗМЕЕВ A-D СЫР | УХЛ1 | NF1 | IP68 | IP68 | BOU-0085 | BOU-0085 | 2406847399 | 2406847399
5 | 2101-PG-425 | 2101-PG-425 | Pressure gauge. Series: LSBSPG. Nominal size: 100 mm. Measuring range: 0...1 MPa. Process connection: External thread 1/2" (NPT pipe tapered thread, K-thread). Connection position: Radial. Accuracy class: 1. Permissible ambient temperature: from -70 °C to 70 °C. Permissible temperature of the measured medium: from -40 °C to 200 °C. Sensing element: Bourdon tube. Body material: Stainless steel grade 316. Connection material: Stainless steel grade 316. Sensing element material: Stainless steel grade 316. Glass: Laminated safety glass. Protection: IP68. Pole mounting. Safety version S3 according to EN 837. 150% overload. Vacuum protection. Red mark on the scale. | Манометр. Серия: LSBSPG. Номинальный размер: 100 мм. Диапазон измерения: 0...1 МПа. Присоединение к процессу: Резьба наружная 1/2" (трубная коническая резьба по стандарту NPT, K-резьба). Положение присоединения: Радиальное. Класс точности: 1. Допустимая температура окружающей среды: от -70 °C до 70 °C. Допустимая температура измеряемой среды: от -40 °C до 200 °C. Чувствительный элемент: Трубка Бурдона. Материал корпуса: Нержавеющая сталь марки 316. Материал присоединения: Нержавеющая сталь марки 316. Материал чувствительного элемента: Нержавеющая сталь марки 316. Стекло: Многослойное безопасное стекло. Защита: IP68. Монтаж на стойку. Безопасная версия S3 согласно EN 837. 150% перегрузка. Защита от вакуума. Красная метка на шкале. | LSBSPG-Y-100-S6S-S6S-S6S-S6S-T15NTM-(0-1)-MPA-XX (Fillable Case)-OR5-VCP (+ Red Marking) | LSBSPG-Y-100-S6S-S6S-S6S-S6S-T15NTM-(0-1)-MPA-XX (Fillable Case)-OR5-VCP (+ Red Marking) | 0...1 MPa | 0...1 МПа | Hydrocarbon / Process Steam | Углеводороды/технологический пар |  | F1 - FEED COIL E-H | П1 – ЗМЕЕВ E-H СЫР | УХЛ1 | NF1 | IP68 | IP68 | BOU-0085 | BOU-0085 | 2406847400 | 2406847400
6 | 2101-PG-441A1 | 2101-PG-441A1 | Pressure gauge. Series: LSHOPG. Nominal size: 100 mm. Measuring range: 0...400 kPa. Process connection: External thread 1/2" (NPT pipe thread, K-thread). Connection position: Radial. Accuracy class: 1. Permissible ambient temperature: -70 °C to 70 °C. Permissible temperature of the measured medium: -40 °C to 200 °C. Sensing element: Bourdon tube. Body material: Stainless steel grade 316. Connection material: Stainless steel grade 316. Sensing element material: Stainless steel grade 316. Glass: Laminated safety glass. Protection: IP68. Column mounting. With protection against high overpressure. Blown-out disc. Safety version S3 according to EN 837. Vacuum protection. . | Манометр. Серия: LSHOPG. Номинальный размер: 100 мм. Диапазон измерения: 0...400 кПа. Присоединение к процессу: Резьба наружная 1/2" (трубная коническая резьба по стандарту NPT, K-резьба). Положение присоединения: Радиальное. Класс точности: 1. Допустимая температура окружающей среды: от -70 °C до 70 °C. Допустимая температура измеряемой среды: от -40 °C до 200 °C. Чувствительный элемент: Трубка Бурдона. Материал корпуса: Нержавеющая сталь марки 316. Материал присоединения: Нержавеющая сталь марки 316. Материал чувствительного элемента: Нержавеющая сталь марки 316. Стекло: Многослойное безопасное стекло. Защита: IP68. Крепеление на стойку. С защитой от высокого избыточного давления. Выдувной диск. Безопасная версия S3 согласно EN 837. Защита от вакуума. . | LSHOPG-Y-100-S6S-S6S-S6S-S6S-T15NTM-(0-400)-KPA-BOB-XX (Fillable Case)-VCP (+ Red Marking) | LSHOPG-Y-100-S6S-S6S-S6S-S6S-T15NTM-(0-400)-KPA-BOB-XX (Fillable Case)-VCP (+ Red Marking) | 0...400 kPa | 0...400 кПа | Hydrocarbon / Process Steam | Углеводороды/технологический пар |  | F1 - COIL A/LAVAL | П1 – ЗМЕЕВ А/ЛАВАЛЬ | УХЛ1 | NF1 | IP68 | IP68 | BOU-0085 | BOU-0085
7 | 2101-PG-441B1 | 2101-PG-441B1 | Pressure gauge. Series: LSHOPG. Nominal size: 100 mm. Measuring range: 0...400 kPa. Process connection: External thread 1/2" (NPT pipe thread, K-thread). Connection position: Radial. Accuracy class: 1. Permissible ambient temperature: -70 °C to 70 °C. Permissible temperature of the measured medium: -40 °C to 200 °C. Sensing element: Bourdon tube. Body material: Stainless steel grade 316. Connection material: Stainless steel grade 316. Sensing element material: Stainless steel grade 316. Glass: Laminated safety glass. Protection: IP68. Column mounting. With protection against high overpressure. Blown-out disc. Safety version S3 according to EN 837. Vacuum protection. . | Манометр. Серия: LSHOPG. Номинальный размер: 100 мм. Диапазон измерения: 0...400 кПа. Присоединение к процессу: Резьба наружная 1/2" (трубная коническая резьба по стандарту NPT, K-резьба). Положение присоединения: Радиальное. Класс точности: 1. Допустимая температура окружающей среды: от -70 °C до 70 °C. Допустимая температура измеряемой среды: от -40 °C до 200 °C. Чувствительный элемент: Трубка Бурдона. Материал корпуса: Нержавеющая сталь марки 316. Материал присоединения: Нержавеющая сталь марки 316. Материал чувствительного элемента: Нержавеющая сталь марки 316. Стекло: Многослойное безопасное стекло. Защита: IP68. Крепеление на стойку. С защитой от высокого избыточного давления. Выдувной диск. Безопасная версия S3 согласно EN 837. Защита от вакуума. . | LSHOPG-Y-100-S6S-S6S-S6S-S6S-T15NTM-(0-400)-KPA-BOB-XX (Fillable Case)-VCP (+ Red Marking) | LSHOPG-Y-100-S6S-S6S-S6S-S6S-T15NTM-(0-400)-KPA-BOB-XX (Fillable Case)-VCP (+ Red Marking) | 0...400 kPa | 0...400 кПа | Hydrocarbon / Process Steam | Углеводороды/технологический пар |  | F1 - COIL A/LAVAL | П1 – ЗМЕЕВ А/ЛАВАЛЬ | УХЛ1 | NF1 | IP68 | IP68 | BOU-0085 | BOU-0085
8 | 2101-PG-441C1 | 2101-PG-441C1 | Pressure gauge. Series: LSHOPG. Nominal size: 100 mm. Measuring range: 0...400 kPa. Process connection: External thread 1/2" (NPT pipe thread, K-thread). Connection position: Radial. Accuracy class: 1. Permissible ambient temperature: -70 °C to 70 °C. Permissible temperature of the measured medium: -40 °C to 200 °C. Sensing element: Bourdon tube. Body material: Stainless steel grade 316. Connection material: Stainless steel grade 316. Sensing element material: Stainless steel grade 316. Glass: Laminated safety glass. Protection: IP68. Column mounting. With protection against high overpressure. Blown-out disc. Safety version S3 according to EN 837. Vacuum protection. . | Манометр. Серия: LSHOPG. Номинальный размер: 100 мм. Диапазон измерения: 0...400 кПа. Присоединение к процессу: Резьба наружная 1/2" (трубная коническая резьба по стандарту NPT, K-резьба). Положение присоединения: Радиальное. Класс точности: 1. Допустимая температура окружающей среды: от -70 °C до 70 °C. Допустимая температура измеряемой среды: от -40 °C до 200 °C. Чувствительный элемент: Трубка Бурдона. Материал корпуса: Нержавеющая сталь марки 316. Материал присоединения: Нержавеющая сталь марки 316. Материал чувствительного элемента: Нержавеющая сталь марки 316. Стекло: Многослойное безопасное стекло. Защита: IP68. Крепеление на стойку. С защитой от высокого избыточного давления. Выдувной диск. Безопасная версия S3 согласно EN 837. Защита от вакуума. . | LSHOPG-Y-100-S6S-S6S-S6S-S6S-T15NTM-(0-400)-KPA-BOB-XX (Fillable Case)-VCP (+ Red Marking) | LSHOPG-Y-100-S6S-S6S-S6S-S6S-T15NTM-(0-400)-KPA-BOB-XX (Fillable Case)-VCP (+ Red Marking) | 0...400 kPa | 0...400 кПа | Hydrocarbon / Process Steam | Углеводороды/технологический пар |  | F1 - COIL A/LAVAL | П1 – ЗМЕЕВ А/ЛАВАЛЬ | УХЛ1 | NF1 | IP68 | IP68 | BOU-0085 | BOU-0085
9 | 2101-PG-441D1 | 2101-PG-441D1 | Pressure gauge. Series: LSHOPG. Nominal size: 100 mm. Measuring range: 0...400 kPa. Process connection: External thread 1/2" (NPT pipe thread, K-thread). Connection position: Radial. Accuracy class: 1. Permissible ambient temperature: -70 °C to 70 °C. Permissible temperature of the measured medium: -40 °C to 200 °C. Sensing element: Bourdon tube. Body material: Stainless steel grade 316. Connection material: Stainless steel grade 316. Sensing element material: Stainless steel grade 316. Glass: Laminated safety glass. Protection: IP68. Column mounting. With protection against high overpressure. Blown-out disc. Safety version S3 according to EN 837. Vacuum protection. . | Манометр. Серия: LSHOPG. Номинальный размер: 100 мм. Диапазон измерения: 0...400 кПа. Присоединение к процессу: Резьба наружная 1/2" (трубная коническая резьба по стандарту NPT, K-резьба). Положение присоединения: Радиальное. Класс точности: 1. Допустимая температура окружающей среды: от -70 °C до 70 °C. Допустимая температура измеряемой среды: от -40 °C до 200 °C. Чувствительный элемент: Трубка Бурдона. Материал корпуса: Нержавеющая сталь марки 316. Материал присоединения: Нержавеющая сталь марки 316. Материал чувствительного элемента: Нержавеющая сталь марки 316. Стекло: Многослойное безопасное стекло. Защита: IP68. Крепеление на стойку. С защитой от высокого избыточного давления. Выдувной диск. Безопасная версия S3 согласно EN 837. Защита от вакуума. . | LSHOPG-Y-100-S6S-S6S-S6S-S6S-T15NTM-(0-400)-KPA-BOB-XX (Fillable Case)-VCP (+ Red Marking) | LSHOPG-Y-100-S6S-S6S-S6S-S6S-T15NTM-(0-400)-KPA-BOB-XX (Fillable Case)-VCP (+ Red Marking) | 0...400 kPa | 0...400 кПа | Hydrocarbon / Process Steam | Углеводороды/технологический пар |  | F1 - COIL A/LAVAL | П1 – ЗМЕЕВ А/ЛАВАЛЬ | УХЛ1 | NF1 | IP68 | IP68 | BOU-0085 | BOU-0085
10 | 2101-PG-442A1 | 2101-PG-442A1 | Pressure gauge. Series: LSHOPG. Nominal size: 100 mm. Measuring range: 0...400 kPa. Process connection: External thread 1/2" (NPT pipe thread, K-thread). Connection position: Radial. Accuracy class: 1. Permissible ambient temperature: -70 °C to 70 °C. Permissible temperature of the measured medium: -40 °C to 200 °C. Sensing element: Bourdon tube. Body material: Stainless steel grade 316. Connection material: Stainless steel grade 316. Sensing element material: Stainless steel grade 316. Glass: Laminated safety glass. Protection: IP68. Column mounting. With protection against high overpressure. Blown-out disc. Safety version S3 according to EN 837. Vacuum protection. . | Манометр. Серия: LSHOPG. Номинальный размер: 100 мм. Диапазон измерения: 0...400 кПа. Присоединение к процессу: Резьба наружная 1/2" (трубная коническая резьба по стандарту NPT, K-резьба). Положение присоединения: Радиальное. Класс точности: 1. Допустимая температура окружающей среды: от -70 °C до 70 °C. Допустимая температура измеряемой среды: от -40 °C до 200 °C. Чувствительный элемент: Трубка Бурдона. Материал корпуса: Нержавеющая сталь марки 316. Материал присоединения: Нержавеющая сталь марки 316. Материал чувствительного элемента: Нержавеющая сталь марки 316. Стекло: Многослойное безопасное стекло. Защита: IP68. Крепеление на стойку. С защитой от высокого избыточного давления. Выдувной диск. Безопасная версия S3 согласно EN 837. Защита от вакуума. . | LSHOPG-Y-100-S6S-S6S-S6S-S6S-T15NTM-(0-400)-KPA-BOB-XX (Fillable Case)-VCP (+ Red Marking) | LSHOPG-Y-100-S6S-S6S-S6S-S6S-T15NTM-(0-400)-KPA-BOB-XX (Fillable Case)-VCP (+ Red Marking) | 0...400 kPa | 0...400 кПа | Hydrocarbon / Process Steam | Углеводороды/технологический пар |  | F1 - COIL B/LAVAL | П1 – ЗМЕЕВ B/ЛАВАЛЬ | УХЛ1 | NF1 | IP68 | IP68 | BOU-0085 | BOU-0085
11 | 2101-PG-442B1 | 2101-PG-442B1 |  | AGCC.323G-2101-TX.PID-2006-01 | LSHOPG-Y-100-S6S-S6S-S6S-S6S-T15NTM-(0-400)-KPA-BOB-XX (Fillable Case)-VCP (+ Red Marking) | LSHOPG-Y-100-S6S-S6S-S6S-S6S-T15NTM-(0-400)-KPA-BOB-XX (Fillable Case)-VCP (+ Red Marking) | 0...400 kPa | 0...400 кПа | Hydrocarbon / Process Steam | Углеводороды/технологический пар |  | F1 - COIL B/LAVAL | П1 – ЗМЕЕВ B/ЛАВАЛЬ | УХЛ1 | NF1 | IP68 | IP68 | BOU-0085 | BOU-0085
12 | 2101-PG-442C1 | 2101-PG-442C1 |  | AGCC.323G-2101-TX.PID-2006-01 | LSHOPG-Y-100-S6S-S6S-S6S-S6S-T15NTM-(0-400)-KPA-BOB-XX (Fillable Case)-VCP (+ Red Marking) | LSHOPG-Y-100-S6S-S6S-S6S-S6S-T15NTM-(0-400)-KPA-BOB-XX (Fillable Case)-VCP (+ Red Marking) | 0...400 kPa | 0...400 кПа | Hydrocarbon / Process Steam | Углеводороды/технологический пар |  | F1 - COIL B/LAVAL | П1 – ЗМЕЕВ B/ЛАВАЛЬ | УХЛ1 | NF1 | IP68 | IP68 | BOU-0085 | BOU-0085
13 | 2101-PG-442D1 | 2101-PG-442D1 |  | AGCC.323G-2101-TX.PID-2006-01 | LSHOPG-Y-100-S6S-S6S-S6S-S6S-T15NTM-(0-400)-KPA-BOB-XX (Fillable Case)-VCP (+ Red Marking) | LSHOPG-Y-100-S6S-S6S-S6S-S6S-T15NTM-(0-400)-KPA-BOB-XX (Fillable Case)-VCP (+ Red Marking) | 0...400 kPa | 0...400 кПа | Hydrocarbon / Process Steam | Углеводороды/технологический пар |  | F1 - COIL B/LAVAL | П1 – ЗМЕЕВ B/ЛАВАЛЬ | УХЛ1 | NF1 | IP68 | IP68 | BOU-0085 | BOU-0085
14 | 2101-PG-443A1 | 2101-PG-443A1 |  | AGCC.323G-2101-TX.PID-2007-01 | LSHOPG-Y-100-S6S-S6S-S6S-S6S-T15NTM-(0-400)-KPA-BOB-XX (Fillable Case)-VCP (+ Red Marking) | LSHOPG-Y-100-S6S-S6S-S6S-S6S-T15NTM-(0-400)-KPA-BOB-XX (Fillable Case)-VCP (+ Red Marking) | 0...400 kPa | 0...400 кПа | Hydrocarbon / Process Steam | Углеводороды/технологический пар |  | F1 - COIL C/LAVAL | П1 – ЗМЕЕВ C/ЛАВАЛЬ | УХЛ1 | NF1 | IP68 | IP68 | BOU-0085 | BOU-0085
15 | 2101-PG-443B1 | 2101-PG-443B1 |  | AGCC.323G-2101-TX.PID-2007-01 | LSHOPG-Y-100-S6S-S6S-S6S-S6S-T15NTM-(0-400)-KPA-BOB-XX (Fillable Case)-VCP (+ Red Marking) | LSHOPG-Y-100-S6S-S6S-S6S-S6S-T15NTM-(0-400)-KPA-BOB-XX (Fillable Case)-VCP (+ Red Marking) | 0...400 kPa | 0...400 кПа | Hydrocarbon / Process Steam | Углеводороды/технологический пар |  | F1 - COIL C/LAVAL | П1 – ЗМЕЕВ C/ЛАВАЛЬ | УХЛ1 | NF1 | IP68 | IP68 | BOU-0085 | BOU-0085
16 | 2101-PG-443C1 | 2101-PG-443C1 |  | AGCC.323G-2101-TX.PID-2007-01 | LSHOPG-Y-100-S6S-S6S-S6S-S6S-T15NTM-(0-400)-KPA-BOB-XX (Fillable Case)-VCP (+ Red Marking) | LSHOPG-Y-100-S6S-S6S-S6S-S6S-T15NTM-(0-400)-KPA-BOB-XX (Fillable Case)-VCP (+ Red Marking) | 0...400 kPa | 0...400 кПа | Hydrocarbon / Process Steam | Углеводороды/технологический пар |  | F1 - COIL C/LAVAL | П1 – ЗМЕЕВ C/ЛАВАЛЬ | УХЛ1 | NF1 | IP68 | IP68 | BOU-0085 | BOU-0085
17 | 2101-PG-443D1 | 2101-PG-443D1 |  | AGCC.323G-2101-TX.PID-2007-01 | LSHOPG-Y-100-S6S-S6S-S6S-S6S-T15NTM-(0-400)-KPA-BOB-XX (Fillable Case)-VCP (+ Red Marking) | LSHOPG-Y-100-S6S-S6S-S6S-S6S-T15NTM-(0-400)-KPA-BOB-XX (Fillable Case)-VCP (+ Red Marking) | 0...400 kPa | 0...400 кПа | Hydrocarbon / Process Steam | Углеводороды/технологический пар |  | F1 - COIL C/LAVAL | П1 – ЗМЕЕВ C/ЛАВАЛЬ | УХЛ1 | NF1 | IP68 | IP68 | BOU-0085 | BOU-0085
18 | 2101-PG-444A1 | 2101-PG-444A1 |  | AGCC.323G-2101-TX.PID-2007-01 | LSHOPG-Y-100-S6S-S6S-S6S-S6S-T15NTM-(0-400)-KPA-BOB-XX (Fillable Case)-VCP (+ Red Marking) | LSHOPG-Y-100-S6S-S6S-S6S-S6S-T15NTM-(0-400)-KPA-BOB-XX (Fillable Case)-VCP (+ Red Marking) | 0...400 kPa | 0...400 кПа | Hydrocarbon / Process Steam | Углеводороды/технологический пар |  | F1 - COIL D/LAVAL | П1 – ЗМЕЕВ D/ЛАВАЛЬ | УХЛ1 | NF1 | IP68 | IP68 | BOU-0085 | BOU-0085
19 | 2101-PG-444B1 | 2101-PG-444B1 |  | AGCC.323G-2101-TX.PID-2007-01 | LSHOPG-Y-100-S6S-S6S-S6S-S6S-T15NTM-(0-400)-KPA-BOB-XX (Fillable Case)-VCP (+ Red Marking) | LSHOPG-Y-100-S6S-S6S-S6S-S6S-T15NTM-(0-400)-KPA-BOB-XX (Fillable Case)-VCP (+ Red Marking) | 0...400 kPa | 0...400 кПа | Hydrocarbon / Process Steam | Углеводороды/технологический пар |  | F1 - COIL D/LAVAL | П1 – ЗМЕЕВ D/ЛАВАЛЬ | УХЛ1 | NF1 | IP68 | IP68 | BOU-0085 | BOU-0085
20 | 2101-PG-444C1 | 2101-PG-444C1 |  | AGCC.323G-2101-TX.PID-2007-01 | LSHOPG-Y-100-S6S-S6S-S6S-S6S-T15NTM-(0-400)-KPA-BOB-XX (Fillable Case)-VCP (+ Red Marking) | LSHOPG-Y-100-S6S-S6S-S6S-S6S-T15NTM-(0-400)-KPA-BOB-XX (Fillable Case)-VCP (+ Red Marking) | 0...400 kPa | 0...400 кПа | Hydrocarbon / Process Steam | Углеводороды/технологический пар |  | F1 - COIL D/LAVAL | П1 – ЗМЕЕВ D/ЛАВАЛЬ | УХЛ1 | NF1 | IP68 | IP68 | BOU-0085 | BOU-0085
21 | 2101-PG-444D1 | 2101-PG-444D1 |  | AGCC.323G-2101-TX.PID-2007-01 | LSHOPG-Y-100-S6S-S6S-S6S-S6S-T15NTM-(0-400)-KPA-BOB-XX (Fillable Case)-VCP (+ Red Marking) | LSHOPG-Y-100-S6S-S6S-S6S-S6S-T15NTM-(0-400)-KPA-BOB-XX (Fillable Case)-VCP (+ Red Marking) | 0...400 kPa | 0...400 кПа | Hydrocarbon / Process Steam | Углеводороды/технологический пар |  | F1 - COIL D/LAVAL | П1 – ЗМЕЕВ D/ЛАВАЛЬ | УХЛ1 | NF1 | IP68 | IP68 | BOU-0085 | BOU-0085
22 | 2101-PG-445A1 | 2101-PG-445A1 |  | AGCC.323G-2101-TX.PID-2009-01 | LSHOPG-Y-100-S6S-S6S-S6S-S6S-T15NTM-(0-400)-KPA-BOB-XX (Fillable Case)-VCP (+ Red Marking) | LSHOPG-Y-100-S6S-S6S-S6S-S6S-T15NTM-(0-400)-KPA-BOB-XX (Fillable Case)-VCP (+ Red Marking) | 0...400 kPa | 0...400 кПа | Hydrocarbon / Process Steam | Углеводороды/технологический пар |  | F1 - COIL E/LAVAL | П1 – ЗМЕЕВ E/ЛАВАЛЬ | УХЛ1 | NF1 | IP68 | IP68 | BOU-0085 | BOU-0085
23 | 2101-PG-445B1 | 2101-PG-445B1 |  | AGCC.323G-2101-TX.PID-2009-01 | LSHOPG-Y-100-S6S-S6S-S6S-S6S-T15NTM-(0-400)-KPA-BOB-XX (Fillable Case)-VCP (+ Red Marking) | LSHOPG-Y-100-S6S-S6S-S6S-S6S-T15NTM-(0-400)-KPA-BOB-XX (Fillable Case)-VCP (+ Red Marking) | 0...400 kPa | 0...400 кПа | Hydrocarbon / Process Steam | Углеводороды/технологический пар |  | F1 - COIL E/LAVAL | П1 – ЗМЕЕВ E/ЛАВАЛЬ | УХЛ1 | NF1 | IP68 | IP68 | BOU-0085 | BOU-0085
24 | 2101-PG-445C1 | 2101-PG-445C1 |  | AGCC.323G-2101-TX.PID-2009-01 | LSHOPG-Y-100-S6S-S6S-S6S-S6S-T15NTM-(0-400)-KPA-BOB-XX (Fillable Case)-VCP (+ Red Marking) | LSHOPG-Y-100-S6S-S6S-S6S-S6S-T15NTM-(0-400)-KPA-BOB-XX (Fillable Case)-VCP (+ Red Marking) | 0...400 kPa | 0...400 кПа | Hydrocarbon / Process Steam | Углеводороды/технологический пар |  | F1 - COIL E/LAVAL | П1 – ЗМЕЕВ E/ЛАВАЛЬ | УХЛ1 | NF1 | IP68 | IP68 | BOU-0085 | BOU-0085
25 | 2101-PG-445D1 | 2101-PG-445D1 |  | AGCC.323G-2101-TX.PID-2009-01 | LSHOPG-Y-100-S6S-S6S-S6S-S6S-T15NTM-(0-400)-KPA-BOB-XX (Fillable Case)-VCP (+ Red Marking) | LSHOPG-Y-100-S6S-S6S-S6S-S6S-T15NTM-(0-400)-KPA-BOB-XX (Fillable Case)-VCP (+ Red Marking) | 0...400 kPa | 0...400 кПа | Hydrocarbon / Process Steam | Углеводороды/технологический пар |  | F1 - COIL E/LAVAL | П1 – ЗМЕЕВ E/ЛАВАЛЬ | УХЛ1 | NF1 | IP68 | IP68 | BOU-0085 | BOU-0085
26 | 2101-PG-446A1 | 2101-PG-446A1 |  | AGCC.323G-2101-TX.PID-2009-01 | LSHOPG-Y-100-S6S-S6S-S6S-S6S-T15NTM-(0-400)-KPA-BOB-XX (Fillable Case)-VCP (+ Red Marking) | LSHOPG-Y-100-S6S-S6S-S6S-S6S-T15NTM-(0-400)-KPA-BOB-XX (Fillable Case)-VCP (+ Red Marking) | 0...400 kPa | 0...400 кПа | Hydrocarbon / Process Steam | Углеводороды/технологический пар |  | F1 - COIL F/LAVAL | П1 – ЗМЕЕВ F/ЛАВАЛЬ | УХЛ1 | NF1 | IP68 | IP68 | BOU-0085 | BOU-0085
27 | 2101-PG-446B1 | 2101-PG-446B1 |  | AGCC.323G-2101-TX.PID-2009-01 | LSHOPG-Y-100-S6S-S6S-S6S-S6S-T15NTM-(0-400)-KPA-BOB-XX (Fillable Case)-VCP (+ Red Marking) | LSHOPG-Y-100-S6S-S6S-S6S-S6S-T15NTM-(0-400)-KPA-BOB-XX (Fillable Case)-VCP (+ Red Marking) | 0...400 kPa | 0...400 кПа | Hydrocarbon / Process Steam | Углеводороды/технологический пар |  | F1 - COIL F/LAVAL | П1 – ЗМЕЕВ F/ЛАВАЛЬ | УХЛ1 | NF1 | IP68 | IP68 | BOU-0085 | BOU-0085
28 | 2101-PG-446C1 | 2101-PG-446C1 |  | AGCC.323G-2101-TX.PID-2009-01 | LSHOPG-Y-100-S6S-S6S-S6S-S6S-T15NTM-(0-400)-KPA-BOB-XX (Fillable Case)-VCP (+ Red Marking) | LSHOPG-Y-100-S6S-S6S-S6S-S6S-T15NTM-(0-400)-KPA-BOB-XX (Fillable Case)-VCP (+ Red Marking) | 0...400 kPa | 0...400 кПа | Hydrocarbon / Process Steam | Углеводороды/технологический пар |  | F1 - COIL F/LAVAL | П1 – ЗМЕЕВ F/ЛАВАЛЬ | УХЛ1 | NF1 | IP68 | IP68 | BOU-0085 | BOU-0085
29 | 2101-PG-446D1 | 2101-PG-446D1 |  | AGCC.323G-2101-TX.PID-2009-01 | LSHOPG-Y-100-S6S-S6S-S6S-S6S-T15NTM-(0-400)-KPA-BOB-XX (Fillable Case)-VCP (+ Red Marking) | LSHOPG-Y-100-S6S-S6S-S6S-S6S-T15NTM-(0-400)-KPA-BOB-XX (Fillable Case)-VCP (+ Red Marking) | 0...400 kPa | 0...400 кПа | Hydrocarbon / Process Steam | Углеводороды/технологический пар |  | F1 - COIL F/LAVAL | П1 – ЗМЕЕВ F/ЛАВАЛЬ | УХЛ1 | NF1 | IP68 | IP68 | BOU-0085 | BOU-0085
30 | 2101-PG-447A1 | 2101-PG-447A1 |  | AGCC.323G-2101-TX.PID-2008-01 | LSHOPG-Y-100-S6S-S6S-S6S-S6S-T15NTM-(0-400)-KPA-BOB-XX (Fillable Case)-VCP (+ Red Marking) | LSHOPG-Y-100-S6S-S6S-S6S-S6S-T15NTM-(0-400)-KPA-BOB-XX (Fillable Case)-VCP (+ Red Marking) | 0...400 kPa | 0...400 кПа | Hydrocarbon / Process Steam | Углеводороды/технологический пар |  | F1 - COIL G/LAVAL | П1 – ЗМЕЕВ G/ЛАВАЛЬ | УХЛ1 | NF1 | IP68 | IP68 | BOU-0085 | BOU-0085
31 | 2101-PG-447B1 | 2101-PG-447B1 |  | AGCC.323G-2101-TX.PID-2008-01 | LSHOPG-Y-100-S6S-S6S-S6S-S6S-T15NTM-(0-400)-KPA-BOB-XX (Fillable Case)-VCP (+ Red Marking) | LSHOPG-Y-100-S6S-S6S-S6S-S6S-T15NTM-(0-400)-KPA-BOB-XX (Fillable Case)-VCP (+ Red Marking) | 0...400 kPa | 0...400 кПа | Hydrocarbon / Process Steam | Углеводороды/технологический пар |  | F1 - COIL G/LAVAL | П1 – ЗМЕЕВ G/ЛАВАЛЬ | УХЛ1 | NF1 | IP68 | IP68 | BOU-0085 | BOU-0085
32 | 2101-PG-447C1 | 2101-PG-447C1 |  | AGCC.323G-2101-TX.PID-2008-01 | LSHOPG-Y-100-S6S-S6S-S6S-S6S-T15NTM-(0-400)-KPA-BOB-XX (Fillable Case)-VCP (+ Red Marking) | LSHOPG-Y-100-S6S-S6S-S6S-S6S-T15NTM-(0-400)-KPA-BOB-XX (Fillable Case)-VCP (+ Red Marking) | 0...400 kPa | 0...400 кПа | Hydrocarbon / Process Steam | Углеводороды/технологический пар |  | F1 - COIL G/LAVAL | П1 – ЗМЕЕВ G/ЛАВАЛЬ | УХЛ1 | NF1 | IP68 | IP68 | BOU-0085 | BOU-0085
33 | 2101-PG-447D1 | 2101-PG-447D1 |  | AGCC.323G-2101-TX.PID-2008-01 | LSHOPG-Y-100-S6S-S6S-S6S-S6S-T15NTM-(0-400)-KPA-BOB-XX (Fillable Case)-VCP (+ Red Marking) | LSHOPG-Y-100-S6S-S6S-S6S-S6S-T15NTM-(0-400)-KPA-BOB-XX (Fillable Case)-VCP (+ Red Marking) | 0...400 kPa | 0...400 кПа | Hydrocarbon / Process Steam | Углеводороды/технологический пар |  | F1 - COIL G/LAVAL | П1 – ЗМЕЕВ G/ЛАВАЛЬ | УХЛ1 | NF1 | IP68 | IP68 | BOU-0085 | BOU-0085
34 | 2101-PG-448A1 | 2101-PG-448A1 |  | AGCC.323G-2101-TX.PID-2008-01 | LSHOPG-Y-100-S6S-S6S-S6S-S6S-T15NTM-(0-400)-KPA-BOB-XX (Fillable Case)-VCP (+ Red Marking) | LSHOPG-Y-100-S6S-S6S-S6S-S6S-T15NTM-(0-400)-KPA-BOB-XX (Fillable Case)-VCP (+ Red Marking) | 0...400 kPa | 0...400 кПа | Hydrocarbon / Process Steam | Углеводороды/технологический пар |  | F1 - COIL H/LAVAL | П1 – ЗМЕЕВ H/ЛАВАЛЬ | УХЛ1 | NF1 | IP68 | IP68 | BOU-0085 | BOU-0085
35 | 2101-PG-448B1 | 2101-PG-448B1 |  | AGCC.323G-2101-TX.PID-2008-01 | LSHOPG-Y-100-S6S-S6S-S6S-S6S-T15NTM-(0-400)-KPA-BOB-XX (Fillable Case)-VCP (+ Red Marking) | LSHOPG-Y-100-S6S-S6S-S6S-S6S-T15NTM-(0-400)-KPA-BOB-XX (Fillable Case)-VCP (+ Red Marking) | 0...400 kPa | 0...400 кПа | Hydrocarbon / Process Steam | Углеводороды/технологический пар |  | F1 - COIL H/LAVAL | П1 – ЗМЕЕВ H/ЛАВАЛЬ | УХЛ1 | NF1 | IP68 | IP68 | BOU-0085 | BOU-0085
36 | 2101-PG-448C1 | 2101-PG-448C1 |  | AGCC.323G-2101-TX.PID-2008-01 | LSHOPG-Y-100-S6S-S6S-S6S-S6S-T15NTM-(0-400)-KPA-BOB-XX (Fillable Case)-VCP (+ Red Marking) | LSHOPG-Y-100-S6S-S6S-S6S-S6S-T15NTM-(0-400)-KPA-BOB-XX (Fillable Case)-VCP (+ Red Marking) | 0...400 kPa | 0...400 кПа | Hydrocarbon / Process Steam | Углеводороды/технологический пар |  | F1 - COIL H/LAVAL | П1 – ЗМЕЕВ H/ЛАВАЛЬ | УХЛ1 | NF1 | IP68 | IP68 | BOU-0085 | BOU-0085
37 | 2101-PG-448D1 | 2101-PG-448D1 |  | AGCC.323G-2101-TX.PID-2008-01 | LSHOPG-Y-100-S6S-S6S-S6S-S6S-T15NTM-(0-400)-KPA-BOB-XX (Fillable Case)-VCP (+ Red Marking) | LSHOPG-Y-100-S6S-S6S-S6S-S6S-T15NTM-(0-400)-KPA-BOB-XX (Fillable Case)-VCP (+ Red Marking) | 0...400 kPa | 0...400 кПа | Hydrocarbon / Process Steam | Углеводороды/технологический пар |  | F1 - COIL H/LAVAL | П1 – ЗМЕЕВ H/ЛАВАЛЬ | УХЛ1 | NF1 | IP68 | IP68 | BOU-0085 | BOU-0085
38 | 2101-PG-490 | 2101-PG-490 |  | AGCC.323G-2101-TX.PID-2013-01 | LSBSPG-V-100-S6S-S6S-S6S-S6S-T15NTM-(0-25)-MPA-XX(Fillable case)-OR5-VCP (+ Red Marking) | LSBSPG-V-100-S6S-S6S-S6S-S6S-T15NTM-(0-25)-MPA-XX(Fillable case)-OR5-VCP (+ Red Marking) | 0...25 MPa | 0...25 МПа | Very High Pressure Steam | Пар очень высокого давления |  | 21-V-0101 VHS | 21-V-0101 VHS | УХЛ1 | NF1 | IP68 | IP68 | BOU-0085 | BOU-0085 | 2406847302 | 2406847302
39 | 2101-PG-435 | 2101-PG-435 |  | AGCC.323G-2101-TX.PID-2005-01 | SFDSPG-V-100-S6S-S6S-S6L-S6L-S6L-T15NTM-(-1-3)KPA-A16-VCP-BOB+(Red Marking) | SFDSPG-V-100-S6S-S6S-S6L-S6L-S6L-T15NTM-(-1-3)KPA-A16-VCP-BOB+(Red Marking) | -1...3 kPa | -1...3 кПа | Flue Gas | Дымовые газы |  | F1- FIREBOX PVENA | П1–ТОП КАМ ДЫМ ГАЗ | УХЛ1 | NF1 | IP68 | IP68 | BOU-0085 | BOU-0085
40 | 2101-PG-423 | 2101-PG-423 |  | AGCC.323G-2101-TX.PID-2011-01 | LSHOPG-Y-100-S6S-S6S-S6S-S6S-T15NTM-(0-400)-KPA-BOB-XX (Fillable Case)-VCP (+ Red Marking) ACC-GSV-S6L-T15NTF-T15NTM | LSHOPG-Y-100-S6S-S6S-S6S-S6S-T15NTM-(0-400)-KPA-BOB-XX (Fillable Case)-VCP (+ Red Marking) ACC-GSV-S6L-T15NTF-T15NTM | 0...400 kPa | 0...400 кПа | LP Steam | Пар низкого давления |  | 21-MOV-01800 PG | 21-MOV-01800 МАНОМЕТР | УХЛ1 | NF1 | IP68 | IP68 | BOU-0085 | BOU-0085
41 | 2101-PG-431 | 2101-PG-431 |  | AGCC.323G-2101-TX.PID-2005-01 | SFDSPG-V-100-S6S-S6S-S6L-S6L-S6L-T15NTM-(-1-3)KPA-A16-VCP-BOB+(Red Marking) | SFDSPG-V-100-S6S-S6S-S6L-S6L-S6L-T15NTM-(-1-3)KPA-A16-VCP-BOB+(Red Marking) | -1...3 kPa | -1...3 кПа | Flue Gas | Дымовые газы |  | F1- FIREBOX PVENA | П1–ТОП КАМ ДЫМ ГАЗ | УХЛ1 | NF1 | IP68 | IP68 | BOU-0085 | BOU-0085
42 | 2101-PG-424 | 2101-PG-424 |  | AGCC.323G-2101-TX.PID-2011-01 | LSHOPG-Y-100-S6S-S6S-S6S-S6S-T15NTM-(0-400)-KPA-BOB-XX (Fillable Case)-VCP (+ Red Marking) ACC-GSV-S6L-T15NTF-T15NTM | LSHOPG-Y-100-S6S-S6S-S6S-S6S-T15NTM-(0-400)-KPA-BOB-XX (Fillable Case)-VCP (+ Red Marking) ACC-GSV-S6L-T15NTF-T15NTM | 0...400 kPa | 0...400 кПа | LP Steam | Пар низкого давления |  | 21-MOV-01801 PG | 21-MOV-01801 МАНОМЕТР | УХЛ1 | NF1 | IP68 | IP68 | BOU-0085 | BOU-0085
43 | 2102-PG-402 | 2102-PG-402 |  | AGCC.323G-2102-TX.PID-2003-01 | LSBSPG-V-100-S6S-S6S-S6S-S6S-T15NTM-(0-25)-MPA-XX(Fillable case)-OR5-VCP (+ Red Marking) | LSBSPG-V-100-S6S-S6S-S6S-S6S-T15NTM-(0-25)-MPA-XX(Fillable case)-OR5-VCP (+ Red Marking) | 0...25 MPa | 0...25 МПа | Boiler Feed Water | Подпиточная вода котла |  | F2 - BFW FURN TIE-IN | F2 - КВ ПЕЧЬ ВРЕЗКА | УХЛ1 | NF1 | IP68 | IP68 | BOU-0085 | BOU-0085 | 2406847303 | 2406847303
44 | 2102-PG-401 | 2102-PG-401 |  | AGCC.323G-2102-TX.PID-2000-01 | LSBSPG-Y-100-S6S-S6S-S6S-S6S-T15NTM-(0-1)-MPA-XX(Fillable case)-OR5-VCP (+ Red Marking) | LSBSPG-Y-100-S6S-S6S-S6S-S6S-T15NTM-(0-1)-MPA-XX(Fillable case)-OR5-VCP (+ Red Marking) | 0...1 MPa | 0...1 МПа | Ethane | Этан |  | F2 - FEED COIL A-D IN | F2- ЗМЕЕВИК СЫРЬЯ A-D ВХ. | УХЛ1 | NF1 | IP68 | IP68 | BOU-0085 | BOU-0085 | 2406847418 | 2406847418
45 | 2102-PG-405 | 2102-PG-405 |  | AGCC.323G-2102-TX.PID-2000-01 | LSBSPG-V-100-S6S-S6S-S6S-S6S-T15NTM-(0-1)-MPA-XX(Fillable case)-OR5-VCP (+ Red Marking) | LSBSPG-V-100-S6S-S6S-S6S-S6S-T15NTM-(0-1)-MPA-XX(Fillable case)-OR5-VCP (+ Red Marking) | 0...1 MPa | 0...1 МПа | Ethane | Этан |  | F2 - FEED COIL E-H IN | F2- ЗМЕЕВИК СЫРЬЯ E-H ВХ. | УХЛ1 | NF1 | IP68 | IP68 | BOU-0085 | BOU-0085 | 2406847069 | 2406847069
46 | 2102-PG-421 | 2102-PG-421 |  | AGCC.323G-2102-TX.PID-2005-01 | LSBSPG-Y-100-S6S-S6S-S6S-S6S-T15NTM-(0-1)-MPA-XX (Fillable Case)-OR5-VCP (+ Red Marking) | LSBSPG-Y-100-S6S-S6S-S6S-S6S-T15NTM-(0-1)-MPA-XX (Fillable Case)-OR5-VCP (+ Red Marking) | 0...1 MPa | 0...1 МПа | Hydrocarbon / Process Steam | Углеводороды/технологический пар |  | F2 - FEED COIL A-D | F2 - ЗМЕЕВИК СЫРЬЯ A-D | УХЛ1 | NF1 | IP68 | IP68 | BOU-0085 | BOU-0085 | 2406847401 | 2406847401
47 | 2102-PG-425 | 2102-PG-425 |  | AGCC.323G-2102-TX.PID-2005-01 | LSBSPG-Y-100-S6S-S6S-S6S-S6S-T15NTM-(0-1)-MPA-XX (Fillable Case)-OR5-VCP (+ Red Marking) | LSBSPG-Y-100-S6S-S6S-S6S-S6S-T15NTM-(0-1)-MPA-XX (Fillable Case)-OR5-VCP (+ Red Marking) | 0...1 MPa | 0...1 МПа | Hydrocarbon / Process Steam | Углеводороды/технологический пар |  | F2 - FEED COIL E-H | F2 - ЗМЕЕВИК СЫРЬЯ E-H | УХЛ1 | NF1 | IP68 | IP68 | BOU-0085 | BOU-0085 | 2406847402 | 2406847402
48 | 2102-PG-441A1 | 2102-PG-441A1 |  | AGCC.323G-2102-TX.PID-2006-01 | LSHOPG-Y-100-S6S-S6S-S6S-S6S-T15NTM-(0-400)-KPA-BOB-XX (Fillable Case)-VCP (+ Red Marking) | LSHOPG-Y-100-S6S-S6S-S6S-S6S-T15NTM-(0-400)-KPA-BOB-XX (Fillable Case)-VCP (+ Red Marking) | 0...400 kPa | 0...400 кПа | Hydrocarbon / Process Steam | Углеводороды/технологический пар |  | F2 - COIL A/LAVAL | F2 - ЗМЕЕВИК A/ЛАВАЛЬ | УХЛ1 | NF1 | IP68 | IP68 | BOU-0085 | BOU-0085
49 | 2102-PG-441B1 | 2102-PG-441B1 |  | AGCC.323G-2102-TX.PID-2006-01 | LSHOPG-Y-100-S6S-S6S-S6S-S6S-T15NTM-(0-400)-KPA-BOB-XX (Fillable Case)-VCP (+ Red Marking) | LSHOPG-Y-100-S6S-S6S-S6S-S6S-T15NTM-(0-400)-KPA-BOB-XX (Fillable Case)-VCP (+ Red Marking) | 0...400 kPa | 0...400 кПа | Hydrocarbon / Process Steam | Углеводороды/технологический пар |  | F2 - COIL A/LAVAL | F2 - ЗМЕЕВИК A/ЛАВАЛЬ | УХЛ1 | NF1 | IP68 | IP68 | BOU-0085 | BOU-0085
50 | 2102-PG-441C1 | 2102-PG-441C1 |  | AGCC.323G-2102-TX.PID-2006-01 | LSHOPG-Y-100-S6S-S6S-S6S-S6S-T15NTM-(0-400)-KPA-BOB-XX (Fillable Case)-VCP (+ Red Marking) | LSHOPG-Y-100-S6S-S6S-S6S-S6S-T15NTM-(0-400)-KPA-BOB-XX (Fillable Case)-VCP (+ Red Marking) | 0...400 kPa | 0...400 кПа | Hydrocarbon / Process Steam | Углеводороды/технологический пар |  | F2 - COIL A/LAVAL | F2 - ЗМЕЕВИК A/ЛАВАЛЬ | УХЛ1 | NF1 | IP68 | IP68 | BOU-0085 | BOU-0085
51 | 2102-PG-441D1 | 2102-PG-441D1 |  | AGCC.323G-2102-TX.PID-2006-01 | LSHOPG-Y-100-S6S-S6S-S6S-S6S-T15NTM-(0-400)-KPA-BOB-XX (Fillable Case)-VCP (+ Red Marking) | LSHOPG-Y-100-S6S-S6S-S6S-S6S-T15NTM-(0-400)-KPA-BOB-XX (Fillable Case)-VCP (+ Red Marking) | 0...400 kPa | 0...400 кПа | Hydrocarbon / Process Steam | Углеводороды/технологический пар |  | F2 - COIL A/LAVAL | F2 - ЗМЕЕВИК A/ЛАВАЛЬ | УХЛ1 | NF1 | IP68 | IP68 | BOU-0085 | BOU-0085
52 | 2102-PG-442A1 | 2102-PG-442A1 |  | AGCC.323G-2102-TX.PID-2006-01 | LSHOPG-Y-100-S6S-S6S-S6S-S6S-T15NTM-(0-400)-KPA-BOB-XX (Fillable Case)-VCP (+ Red Marking) | LSHOPG-Y-100-S6S-S6S-S6S-S6S-T15NTM-(0-400)-KPA-BOB-XX (Fillable Case)-VCP (+ Red Marking) | 0...400 kPa | 0...400 кПа | Hydrocarbon / Process Steam | Углеводороды/технологический пар |  | F2 - COIL B/LAVAL | F2 - ЗМЕЕВИК B/ЛАВАЛЬ | УХЛ1 | NF1 | IP68 | IP68 | BOU-0085 | BOU-0085
53 | 2102-PG-442B1 | 2102-PG-442B1 |  | AGCC.323G-2102-TX.PID-2006-01 | LSHOPG-Y-100-S6S-S6S-S6S-S6S-T15NTM-(0-400)-KPA-BOB-XX (Fillable Case)-VCP (+ Red Marking) | LSHOPG-Y-100-S6S-S6S-S6S-S6S-T15NTM-(0-400)-KPA-BOB-XX (Fillable Case)-VCP (+ Red Marking) | 0...400 kPa | 0...400 кПа | Hydrocarbon / Process Steam | Углеводороды/технологический пар |  | F2 - COIL B/LAVAL | F2 - ЗМЕЕВИК B/ЛАВАЛЬ | УХЛ1 | NF1 | IP68 | IP68 | BOU-0085 | BOU-0085
54 | 2102-PG-442C1 | 2102-PG-442C1 |  | AGCC.323G-2102-TX.PID-2006-01 | LSHOPG-Y-100-S6S-S6S-S6S-S6S-T15NTM-(0-400)-KPA-BOB-XX (Fillable Case)-VCP (+ Red Marking) | LSHOPG-Y-100-S6S-S6S-S6S-S6S-T15NTM-(0-400)-KPA-BOB-XX (Fillable Case)-VCP (+ Red Marking) | 0...400 kPa | 0...400 кПа | Hydrocarbon / Process Steam | Углеводороды/технологический пар |  | F2 - COIL B/LAVAL | F2 - ЗМЕЕВИК B/ЛАВАЛЬ | УХЛ1 | NF1 | IP68 | IP68 | BOU-0085 | BOU-0085
55 | 2102-PG-442D1 | 2102-PG-442D1 |  | AGCC.323G-2102-TX.PID-2006-01 | LSHOPG-Y-100-S6S-S6S-S6S-S6S-T15NTM-(0-400)-KPA-BOB-XX (Fillable Case)-VCP (+ Red Marking) | LSHOPG-Y-100-S6S-S6S-S6S-S6S-T15NTM-(0-400)-KPA-BOB-XX (Fillable Case)-VCP (+ Red Marking) | 0...400 kPa | 0...400 кПа | Hydrocarbon / Process Steam | Углеводороды/технологический пар |  | F2 - COIL B/LAVAL | F2 - ЗМЕЕВИК B/ЛАВАЛЬ | УХЛ1 | NF1 | IP68 | IP68 | BOU-0085 | BOU-0085
56 | 2102-PG-443A1 | 2102-PG-443A1 |  | AGCC.323G-2102-TX.PID-2007-01 | LSHOPG-Y-100-S6S-S6S-S6S-S6S-T15NTM-(0-400)-KPA-BOB-XX (Fillable Case)-VCP (+ Red Marking) | LSHOPG-Y-100-S6S-S6S-S6S-S6S-T15NTM-(0-400)-KPA-BOB-XX (Fillable Case)-VCP (+ Red Marking) | 0...400 kPa | 0...400 кПа | Hydrocarbon / Process Steam | Углеводороды/технологический пар |  | F2 - COIL C/LAVAL | F2 - ЗМЕЕВИК C/ЛАВАЛЬ | УХЛ1 | NF1 | IP68 | IP68 | BOU-0085 | BOU-0085
57 | 2102-PG-443B1 | 2102-PG-443B1 |  | AGCC.323G-2102-TX.PID-2007-01 | LSHOPG-Y-100-S6S-S6S-S6S-S6S-T15NTM-(0-400)-KPA-BOB-XX (Fillable Case)-VCP (+ Red Marking) | LSHOPG-Y-100-S6S-S6S-S6S-S6S-T15NTM-(0-400)-KPA-BOB-XX (Fillable Case)-VCP (+ Red Marking) | 0...400 kPa | 0...400 кПа | Hydrocarbon / Process Steam | Углеводороды/технологический пар |  | F2 - COIL C/LAVAL | F2 - ЗМЕЕВИК C/ЛАВАЛЬ | УХЛ1 | NF1 | IP68 | IP68 | BOU-0085 | BOU-0085
58 | 2102-PG-443C1 | 2102-PG-443C1 |  | AGCC.323G-2102-TX.PID-2007-01 | LSHOPG-Y-100-S6S-S6S-S6S-S6S-T15NTM-(0-400)-KPA-BOB-XX (Fillable Case)-VCP (+ Red Marking) | LSHOPG-Y-100-S6S-S6S-S6S-S6S-T15NTM-(0-400)-KPA-BOB-XX (Fillable Case)-VCP (+ Red Marking) | 0...400 kPa | 0...400 кПа | Hydrocarbon / Process Steam | Углеводороды/технологический пар |  | F2 - COIL C/LAVAL | F2 - ЗМЕЕВИК C/ЛАВАЛЬ | УХЛ1 | NF1 | IP68 | IP68 | BOU-0085 | BOU-0085
59 | 2102-PG-443D1 | 2102-PG-443D1 |  | AGCC.323G-2102-TX.PID-2007-01 | LSHOPG-Y-100-S6S-S6S-S6S-S6S-T15NTM-(0-400)-KPA-BOB-XX (Fillable Case)-VCP (+ Red Marking) | LSHOPG-Y-100-S6S-S6S-S6S-S6S-T15NTM-(0-400)-KPA-BOB-XX (Fillable Case)-VCP (+ Red Marking) | 0...400 kPa | 0...400 кПа | Hydrocarbon / Process Steam | Углеводороды/технологический пар |  | F2 - COIL C/LAVAL | F2 - ЗМЕЕВИК C/ЛАВАЛЬ | УХЛ1 | NF1 | IP68 | IP68 | BOU-0085 | BOU-0085
60 | 2102-PG-444A1 | 2102-PG-444A1 |  | AGCC.323G-2102-TX.PID-2007-01 | LSHOPG-Y-100-S6S-S6S-S6S-S6S-T15NTM-(0-400)-KPA-BOB-XX (Fillable Case)-VCP (+ Red Marking) | LSHOPG-Y-100-S6S-S6S-S6S-S6S-T15NTM-(0-400)-KPA-BOB-XX (Fillable Case)-VCP (+ Red Marking) | 0...400 kPa | 0...400 кПа | Hydrocarbon / Process Steam | Углеводороды/технологический пар |  | F2 - COIL D/LAVAL | F2 - ЗМЕЕВИК D/ЛАВАЛЬ | УХЛ1 | NF1 | IP68 | IP68 | BOU-0085 | BOU-0085
61 | 2102-PG-444B1 | 2102-PG-444B1 |  | AGCC.323G-2102-TX.PID-2007-01 | LSHOPG-Y-100-S6S-S6S-S6S-S6S-T15NTM-(0-400)-KPA-BOB-XX (Fillable Case)-VCP (+ Red Marking) | LSHOPG-Y-100-S6S-S6S-S6S-S6S-T15NTM-(0-400)-KPA-BOB-XX (Fillable Case)-VCP (+ Red Marking) | 0...400 kPa | 0...400 кПа | Hydrocarbon / Process Steam | Углеводороды/технологический пар |  | F2 - COIL D/LAVAL | F2 - ЗМЕЕВИК D/ЛАВАЛЬ | УХЛ1 | NF1 | IP68 | IP68 | BOU-0085 | BOU-0085
62 | 2102-PG-444C1 | 2102-PG-444C1 |  | AGCC.323G-2102-TX.PID-2007-01 | LSHOPG-Y-100-S6S-S6S-S6S-S6S-T15NTM-(0-400)-KPA-BOB-XX (Fillable Case)-VCP (+ Red Marking) | LSHOPG-Y-100-S6S-S6S-S6S-S6S-T15NTM-(0-400)-KPA-BOB-XX (Fillable Case)-VCP (+ Red Marking) | 0...400 kPa | 0...400 кПа | Hydrocarbon / Process Steam | Углеводороды/технологический пар |  | F2 - COIL D/LAVAL | F2 - ЗМЕЕВИК D/ЛАВАЛЬ | УХЛ1 | NF1 | IP68 | IP68 | BOU-0085 | BOU-0085
63 | 2102-PG-444D1 | 2102-PG-444D1 |  | AGCC.323G-2102-TX.PID-2007-01 | LSHOPG-Y-100-S6S-S6S-S6S-S6S-T15NTM-(0-400)-KPA-BOB-XX (Fillable Case)-VCP (+ Red Marking) | LSHOPG-Y-100-S6S-S6S-S6S-S6S-T15NTM-(0-400)-KPA-BOB-XX (Fillable Case)-VCP (+ Red Marking) | 0...400 kPa | 0...400 кПа | Hydrocarbon / Process Steam | Углеводороды/технологический пар |  | F2 - COIL D/LAVAL | F2 - ЗМЕЕВИК D/ЛАВАЛЬ | УХЛ1 | NF1 | IP68 | IP68 | BOU-0085 | BOU-0085
64 | 2102-PG-445A1 | 2102-PG-445A1 |  | AGCC.323G-2102-TX.PID-2009-01 | LSHOPG-Y-100-S6S-S6S-S6S-S6S-T15NTM-(0-400)-KPA-BOB-XX (Fillable Case)-VCP (+ Red Marking) | LSHOPG-Y-100-S6S-S6S-S6S-S6S-T15NTM-(0-400)-KPA-BOB-XX (Fillable Case)-VCP (+ Red Marking) | 0...400 kPa | 0...400 кПа | Hydrocarbon / Process Steam | Углеводороды/технологический пар |  | F2 - COIL E/LAVAL | F2 - ЗМЕЕВИК E/ЛАВАЛЬ | УХЛ1 | NF1 | IP68 | IP68 | BOU-0085 | BOU-0085
65 | 2102-PG-445B1 | 2102-PG-445B1 |  | AGCC.323G-2102-TX.PID-2009-01 | LSHOPG-Y-100-S6S-S6S-S6S-S6S-T15NTM-(0-400)-KPA-BOB-XX (Fillable Case)-VCP (+ Red Marking) | LSHOPG-Y-100-S6S-S6S-S6S-S6S-T15NTM-(0-400)-KPA-BOB-XX (Fillable Case)-VCP (+ Red Marking) | 0...400 kPa | 0...400 кПа | Hydrocarbon / Process Steam | Углеводороды/технологический пар |  | F2 - COIL E/LAVAL | F2 - ЗМЕЕВИК E/ЛАВАЛЬ | УХЛ1 | NF1 | IP68 | IP68 | BOU-0085 | BOU-0085
66 | 2102-PG-445C1 | 2102-PG-445C1 |  | AGCC.323G-2102-TX.PID-2009-01 | LSHOPG-Y-100-S6S-S6S-S6S-S6S-T15NTM-(0-400)-KPA-BOB-XX (Fillable Case)-VCP (+ Red Marking) | LSHOPG-Y-100-S6S-S6S-S6S-S6S-T15NTM-(0-400)-KPA-BOB-XX (Fillable Case)-VCP (+ Red Marking) | 0...400 kPa | 0...400 кПа | Hydrocarbon / Process Steam | Углеводороды/технологический пар |  | F2 - COIL E/LAVAL | F2 - ЗМЕЕВИК E/ЛАВАЛЬ | УХЛ1 | NF1 | IP68 | IP68 | BOU-0085 | BOU-0085
67 | 2102-PG-445D1 | 2102-PG-445D1 |  | AGCC.323G-2102-TX.PID-2009-01 | LSHOPG-Y-100-S6S-S6S-S6S-S6S-T15NTM-(0-400)-KPA-BOB-XX (Fillable Case)-VCP (+ Red Marking) | LSHOPG-Y-100-S6S-S6S-S6S-S6S-T15NTM-(0-400)-KPA-BOB-XX (Fillable Case)-VCP (+ Red Marking) | 0...400 kPa | 0...400 кПа | Hydrocarbon / Process Steam | Углеводороды/технологический пар |  | F2 - COIL E/LAVAL | F2 - ЗМЕЕВИК E/ЛАВАЛЬ | УХЛ1 | NF1 | IP68 | IP68 | BOU-0085 | BOU-0085
68 | 2102-PG-446A1 | 2102-PG-446A1 |  | AGCC.323G-2102-TX.PID-2009-01 | LSHOPG-Y-100-S6S-S6S-S6S-S6S-T15NTM-(0-400)-KPA-BOB-XX (Fillable Case)-VCP (+ Red Marking) | LSHOPG-Y-100-S6S-S6S-S6S-S6S-T15NTM-(0-400)-KPA-BOB-XX (Fillable Case)-VCP (+ Red Marking) | 0...400 kPa | 0...400 кПа | Hydrocarbon / Process Steam | Углеводороды/технологический пар |  | F2 - COIL F/LAVAL | F2 - ЗМЕЕВИК F/ЛАВАЛЬ | УХЛ1 | NF1 | IP68 | IP68 | BOU-0085 | BOU-0085
69 | 2102-PG-446B1 | 2102-PG-446B1 |  | AGCC.323G-2102-TX.PID-2009-01 | LSHOPG-Y-100-S6S-S6S-S6S-S6S-T15NTM-(0-400)-KPA-BOB-XX (Fillable Case)-VCP (+ Red Marking) | LSHOPG-Y-100-S6S-S6S-S6S-S6S-T15NTM-(0-400)-KPA-BOB-XX (Fillable Case)-VCP (+ Red Marking) | 0...400 kPa | 0...400 кПа | Hydrocarbon / Process Steam | Углеводороды/технологический пар |  | F2 - COIL F/LAVAL | F2 - ЗМЕЕВИК F/ЛАВАЛЬ | УХЛ1 | NF1 | IP68 | IP68 | BOU-0085 | BOU-0085
70 | 2102-PG-446C1 | 2102-PG-446C1 |  | AGCC.323G-2102-TX.PID-2009-01 | LSHOPG-Y-100-S6S-S6S-S6S-S6S-T15NTM-(0-400)-KPA-BOB-XX (Fillable Case)-VCP (+ Red Marking) | LSHOPG-Y-100-S6S-S6S-S6S-S6S-T15NTM-(0-400)-KPA-BOB-XX (Fillable Case)-VCP (+ Red Marking) | 0...400 kPa | 0...400 кПа | Hydrocarbon / Process Steam | Углеводороды/технологический пар |  | F2 - COIL F/LAVAL | F2 - ЗМЕЕВИК F/ЛАВАЛЬ | УХЛ1 | NF1 | IP68 | IP68 | BOU-0085 | BOU-0085
71 | 2102-PG-446D1 | 2102-PG-446D1 |  | AGCC.323G-2102-TX.PID-2009-01 | LSHOPG-Y-100-S6S-S6S-S6S-S6S-T15NTM-(0-400)-KPA-BOB-XX (Fillable Case)-VCP (+ Red Marking) | LSHOPG-Y-100-S6S-S6S-S6S-S6S-T15NTM-(0-400)-KPA-BOB-XX (Fillable Case)-VCP (+ Red Marking) | 0...400 kPa | 0...400 кПа | Hydrocarbon / Process Steam | Углеводороды/технологический пар |  | F2 - COIL F/LAVAL | F2 - ЗМЕЕВИК F/ЛАВАЛЬ | УХЛ1 | NF1 | IP68 | IP68 | BOU-0085 | BOU-0085
72 | 2102-PG-447A1 | 2102-PG-447A1 |  | AGCC.323G-2102-TX.PID-2008-01 | LSHOPG-Y-100-S6S-S6S-S6S-S6S-T15NTM-(0-400)-KPA-BOB-XX (Fillable Case)-VCP (+ Red Marking) | LSHOPG-Y-100-S6S-S6S-S6S-S6S-T15NTM-(0-400)-KPA-BOB-XX (Fillable Case)-VCP (+ Red Marking) | 0...400 kPa | 0...400 кПа | Hydrocarbon / Process Steam | Углеводороды/технологический пар |  | F2 - COIL G/LAVAL | F2 - ЗМЕЕВИК G/ЛАВАЛЬ | УХЛ1 | NF1 | IP68 | IP68 | BOU-0085 | BOU-0085
73 | 2102-PG-447B1 | 2102-PG-447B1 |  | AGCC.323G-2102-TX.PID-2008-01 | LSHOPG-Y-100-S6S-S6S-S6S-S6S-T15NTM-(0-400)-KPA-BOB-XX (Fillable Case)-VCP (+ Red Marking) | LSHOPG-Y-100-S6S-S6S-S6S-S6S-T15NTM-(0-400)-KPA-BOB-XX (Fillable Case)-VCP (+ Red Marking) | 0...400 kPa | 0...400 кПа | Hydrocarbon / Process Steam | Углеводороды/технологический пар |  | F2 - COIL G/LAVAL | F2 - ЗМЕЕВИК G/ЛАВАЛЬ | УХЛ1 | NF1 | IP68 | IP68 | BOU-0085 | BOU-0085
74 | 2102-PG-447C1 | 2102-PG-447C1 |  | AGCC.323G-2102-TX.PID-2008-01 | LSHOPG-Y-100-S6S-S6S-S6S-S6S-T15NTM-(0-400)-KPA-BOB-XX (Fillable Case)-VCP (+ Red Marking) | LSHOPG-Y-100-S6S-S6S-S6S-S6S-T15NTM-(0-400)-KPA-BOB-XX (Fillable Case)-VCP (+ Red Marking) | 0...400 kPa | 0...400 кПа | Hydrocarbon / Process Steam | Углеводороды/технологический пар |  | F2 - COIL G/LAVAL | F2 - ЗМЕЕВИК G/ЛАВАЛЬ | УХЛ1 | NF1 | IP68 | IP68 | BOU-0085 | BOU-0085
75 | 2102-PG-447D1 | 2102-PG-447D1 |  | AGCC.323G-2102-TX.PID-2008-01 | LSHOPG-Y-100-S6S-S6S-S6S-S6S-T15NTM-(0-400)-KPA-BOB-XX (Fillable Case)-VCP (+ Red Marking) | LSHOPG-Y-100-S6S-S6S-S6S-S6S-T15NTM-(0-400)-KPA-BOB-XX (Fillable Case)-VCP (+ Red Marking) | 0...400 kPa | 0...400 кПа | Hydrocarbon / Process Steam | Углеводороды/технологический пар |  | F2 - COIL G/LAVAL | F2 - ЗМЕЕВИК G/ЛАВАЛЬ | УХЛ1 | NF1 | IP68 | IP68 | BOU-0085 | BOU-0085
76 | 2102-PG-448A1 | 2102-PG-448A1 |  | AGCC.323G-2102-TX.PID-2008-01 | LSHOPG-Y-100-S6S-S6S-S6S-S6S-T15NTM-(0-400)-KPA-BOB-XX (Fillable Case)-VCP (+ Red Marking) | LSHOPG-Y-100-S6S-S6S-S6S-S6S-T15NTM-(0-400)-KPA-BOB-XX (Fillable Case)-VCP (+ Red Marking) | 0...400 kPa | 0...400 кПа | Hydrocarbon / Process Steam | Углеводороды/технологический пар |  | F2 - COIL H/LAVAL | F2 - ЗМЕЕВИК H/ЛАВАЛЬ | УХЛ1 | NF1 | IP68 | IP68 | BOU-0085 | BOU-0085
77 | 2102-PG-448B1 | 2102-PG-448B1 |  | AGCC.323G-2102-TX.PID-2008-01 | LSHOPG-Y-100-S6S-S6S-S6S-S6S-T15NTM-(0-400)-KPA-BOB-XX (Fillable Case)-VCP (+ Red Marking) | LSHOPG-Y-100-S6S-S6S-S6S-S6S-T15NTM-(0-400)-KPA-BOB-XX (Fillable Case)-VCP (+ Red Marking) | 0...400 kPa | 0...400 кПа | Hydrocarbon / Process Steam | Углеводороды/технологический пар |  | F2 - COIL H/LAVAL | F2 - ЗМЕЕВИК H/ЛАВАЛЬ | УХЛ1 | NF1 | IP68 | IP68 | BOU-0085 | BOU-0085
78 | 2102-PG-448C1 | 2102-PG-448C1 |  | AGCC.323G-2102-TX.PID-2008-01 | LSHOPG-Y-100-S6S-S6S-S6S-S6S-T15NTM-(0-400)-KPA-BOB-XX (Fillable Case)-VCP (+ Red Marking) | LSHOPG-Y-100-S6S-S6S-S6S-S6S-T15NTM-(0-400)-KPA-BOB-XX (Fillable Case)-VCP (+ Red Marking) | 0...400 kPa | 0...400 кПа | Hydrocarbon / Process Steam | Углеводороды/технологический пар |  | F2 - COIL H/LAVAL | F2 - ЗМЕЕВИК H/ЛАВАЛЬ | УХЛ1 | NF1 | IP68 | IP68 | BOU-0085 | BOU-0085
79 | 2102-PG-448D1 | 2102-PG-448D1 |  | AGCC.323G-2102-TX.PID-2008-01 | LSHOPG-Y-100-S6S-S6S-S6S-S6S-T15NTM-(0-400)-KPA-BOB-XX (Fillable Case)-VCP (+ Red Marking) | LSHOPG-Y-100-S6S-S6S-S6S-S6S-T15NTM-(0-400)-KPA-BOB-XX (Fillable Case)-VCP (+ Red Marking) | 0...400 kPa | 0...400 кПа | Hydrocarbon / Process Steam | Углеводороды/технологический пар |  | F2 - COIL H/LAVAL | F2 - ЗМЕЕВИК H/ЛАВАЛЬ | УХЛ1 | NF1 | IP68 | IP68 | BOU-0085 | BOU-0085
80 | 2102-PG-490 | 2102-PG-490 |  | AGCC.323G-2102-TX.PID-2013-01 | LSBSPG-V-100-S6S-S6S-S6S-S6S-T15NTM-(0-25)-MPA-XX(Fillable case)-OR5-VCP (+ Red Marking) | LSBSPG-V-100-S6S-S6S-S6S-S6S-T15NTM-(0-25)-MPA-XX(Fillable case)-OR5-VCP (+ Red Marking) | 0...25 MPa | 0...25 МПа | Very High Pressure Steam | Пар очень высокого давления |  | 21-V-0201 VHS | 21-V-0201 VHS | УХЛ1 | NF1 | IP68 | IP68 | BOU-0085 | BOU-0085 | 2406847304 | 2406847304
81 | 2102-PG-423 | 2102-PG-423 |  | AGCC.323G-2102-TX.PID-2011-01 | LSHOPG-Y-100-S6S-S6S-S6S-S6S-T15NTM-(0-400)-KPA-BOB-XX (Fillable Case)-VCP (+ Red Marking) ACC-GSV-S6L-T15NTF-T15NTM | LSHOPG-Y-100-S6S-S6S-S6S-S6S-T15NTM-(0-400)-KPA-BOB-XX (Fillable Case)-VCP (+ Red Marking) ACC-GSV-S6L-T15NTF-T15NTM | 0...400 kPa | 0...400 кПа | LP Steam | Пар низкого давления |  | 21-MOV-02800 PG | 21-MOV-02800 МАНОМЕТР | УХЛ1 | NF1 | IP68 | IP68 | BOU-0085 | BOU-0085
82 | 2102-PG-435 | 2102-PG-435 |  | AGCC.323G-2102-TX.PID-2005-01 | SFDSPG-V-100-S6S-S6S-S6L-S6L-S6L-T15NTM-(-1-3)KPA-A16-VCP-BOB+(Red Marking) | SFDSPG-V-100-S6S-S6S-S6L-S6L-S6L-T15NTM-(-1-3)KPA-A16-VCP-BOB+(Red Marking) | -1...3 kPa | -1...3 кПа | Flue Gas | Дымовые газы |  | F2- FIREBOX PVENA | F2- ТОПКА PVENA | УХЛ1 | NF1 | IP68 | IP68 | BOU-0085 | BOU-0085
83 | 2102-PG-424 | 2102-PG-424 |  | AGCC.323G-2102-TX.PID-2011-01 | LSHOPG-Y-100-S6S-S6S-S6S-S6S-T15NTM-(0-400)-KPA-BOB-XX (Fillable Case)-VCP (+ Red Marking) ACC-GSV-S6L-T15NTF-T15NTM | LSHOPG-Y-100-S6S-S6S-S6S-S6S-T15NTM-(0-400)-KPA-BOB-XX (Fillable Case)-VCP (+ Red Marking) ACC-GSV-S6L-T15NTF-T15NTM | 0...400 kPa | 0...400 кПа | LP Steam | Пар низкого давления |  | 21-MOV-02801 PG | 21-MOV-02801 МАНОМЕТР | УХЛ1 | NF1 | IP68 | IP68 | BOU-0085 | BOU-0085
84 | 2102-PG-431 | 2102-PG-431 |  | AGCC.323G-2102-TX.PID-2005-01 | SFDSPG-V-100-S6S-S6S-S6L-S6L-S6L-T15NTM-(-1-3)KPA-A16-VCP-BOB+(Red Marking) | SFDSPG-V-100-S6S-S6S-S6L-S6L-S6L-T15NTM-(-1-3)KPA-A16-VCP-BOB+(Red Marking) | -1...3 kPa | -1...3 кПа | Flue Gas | Дымовые газы |  | F2- FIREBOX PVENA | F2- ТОПКА PVENA | УХЛ1 | NF1 | IP68 | IP68 | BOU-0085 | BOU-0085
85 | 2103-PG-402 | 2103-PG-402 |  | AGCC.323G-2103-TX.PID-2003-01 | LSBSPG-V-100-S6S-S6S-S6S-S6S-T15NTM-(0-25)-MPA-XX(Fillable case)-OR5-VCP (+ Red Marking) | LSBSPG-V-100-S6S-S6S-S6S-S6S-T15NTM-(0-25)-MPA-XX(Fillable case)-OR5-VCP (+ Red Marking) | 0...25 MPa | 0...25 МПа | Boiler Feed Water | Подпиточная вода котла |  | F3 - BFW FURN TIE-IN | F3 - КВ ПЕЧЬ ВРЕЗКА | УХЛ1 | NF1 | IP68 | IP68 | BOU-0085 | BOU-0085 | 2406847305 | 2406847305
86 | 2103-PG-401 | 2103-PG-401 |  | AGCC.323G-2103-TX.PID-2000-01 | LSBSPG-Y-100-S6S-S6S-S6S-S6S-T15NTM-(0-1)-MPA-XX(Fillable case)-OR5-VCP (+ Red Marking) | LSBSPG-Y-100-S6S-S6S-S6S-S6S-T15NTM-(0-1)-MPA-XX(Fillable case)-OR5-VCP (+ Red Marking) | 0...1 MPa | 0...1 МПа | Ethane | Этан |  | F3 - FEED COIL A-D IN | F3- ЗМЕЕВИК СЫРЬЯ A-D ВХ. | УХЛ1 | NF1 | IP68 | IP68 | BOU-0085 | BOU-0085 | 2406847419 | 2406847419
87 | 2103-PG-405 | 2103-PG-405 |  | AGCC.323G-2103-TX.PID-2000-01 | LSBSPG-V-100-S6S-S6S-S6S-S6S-T15NTM-(0-1)-MPA-XX(Fillable case)-OR5-VCP (+ Red Marking) | LSBSPG-V-100-S6S-S6S-S6S-S6S-T15NTM-(0-1)-MPA-XX(Fillable case)-OR5-VCP (+ Red Marking) | 0...1 MPa | 0...1 МПа | Ethane | Этан |  | F3 - FEED COIL E-H IN | F3- ЗМЕЕВИК СЫРЬЯ E-H ВХ. | УХЛ1 | NF1 | IP68 | IP68 | BOU-0085 | BOU-0085 | 2406847070 | 2406847070
88 | 2103-PG-421 | 2103-PG-421 |  | AGCC.323G-2103-TX.PID-2005-01 | LSBSPG-Y-100-S6S-S6S-S6S-S6S-T15NTM-(0-1)-MPA-XX (Fillable Case)-OR5-VCP (+ Red Marking) | LSBSPG-Y-100-S6S-S6S-S6S-S6S-T15NTM-(0-1)-MPA-XX (Fillable Case)-OR5-VCP (+ Red Marking) | 0...1 MPa | 0...1 МПа | Hydrocarbon / Process Steam | Углеводороды/технологический пар |  | F3 - FEED COIL A-D | F3 - ЗМЕЕВИК СЫРЬЯ A-D | УХЛ1 | NF1 | IP68 | IP68 | BOU-0085 | BOU-0085 | 2406847403 | 2406847403
89 | 2103-PG-425 | 2103-PG-425 |  | AGCC.323G-2103-TX.PID-2005-01 | LSBSPG-Y-100-S6S-S6S-S6S-S6S-T15NTM-(0-1)-MPA-XX (Fillable Case)-OR5-VCP (+ Red Marking) | LSBSPG-Y-100-S6S-S6S-S6S-S6S-T15NTM-(0-1)-MPA-XX (Fillable Case)-OR5-VCP (+ Red Marking) | 0...1 MPa | 0...1 МПа | Hydrocarbon / Process Steam | Углеводороды/технологический пар |  | F3 - FEED COIL E-H | F3 - ЗМЕЕВИК СЫРЬЯ E-H | УХЛ1 | NF1 | IP68 | IP68 | BOU-0085 | BOU-0085 | 2406847404 | 2406847404
90 | 2103-PG-441A1 | 2103-PG-441A1 |  | AGCC.323G-2103-TX.PID-2006-01 | LSHOPG-Y-100-S6S-S6S-S6S-S6S-T15NTM-(0-400)-KPA-BOB-XX (Fillable Case)-VCP (+ Red Marking) | LSHOPG-Y-100-S6S-S6S-S6S-S6S-T15NTM-(0-400)-KPA-BOB-XX (Fillable Case)-VCP (+ Red Marking) | 0...400 kPa | 0...400 кПа | Hydrocarbon / Process Steam | Углеводороды/технологический пар |  | F3 - COIL A/LAVAL | F3 - ЗМЕЕВИК A/ЛАВАЛЬ | УХЛ1 | NF1 | IP68 | IP68 | BOU-0085 | BOU-0085
91 | 2103-PG-441B1 | 2103-PG-441B1 |  | AGCC.323G-2103-TX.PID-2006-01 | LSHOPG-Y-100-S6S-S6S-S6S-S6S-T15NTM-(0-400)-KPA-BOB-XX (Fillable Case)-VCP (+ Red Marking) | LSHOPG-Y-100-S6S-S6S-S6S-S6S-T15NTM-(0-400)-KPA-BOB-XX (Fillable Case)-VCP (+ Red Marking) | 0...400 kPa | 0...400 кПа | Hydrocarbon / Process Steam | Углеводороды/технологический пар |  | F3 - COIL A/LAVAL | F3 - ЗМЕЕВИК A/ЛАВАЛЬ | УХЛ1 | NF1 | IP68 | IP68 | BOU-0085 | BOU-0085
92 | 2103-PG-441C1 | 2103-PG-441C1 |  | AGCC.323G-2103-TX.PID-2006-01 | LSHOPG-Y-100-S6S-S6S-S6S-S6S-T15NTM-(0-400)-KPA-BOB-XX (Fillable Case)-VCP (+ Red Marking) | LSHOPG-Y-100-S6S-S6S-S6S-S6S-T15NTM-(0-400)-KPA-BOB-XX (Fillable Case)-VCP (+ Red Marking) | 0...400 kPa | 0...400 кПа | Hydrocarbon / Process Steam | Углеводороды/технологический пар |  | F3 - COIL A/LAVAL | F3 - ЗМЕЕВИК A/ЛАВАЛЬ | УХЛ1 | NF1 | IP68 | IP68 | BOU-0085 | BOU-0085
93 | 2103-PG-441D1 | 2103-PG-441D1 |  | AGCC.323G-2103-TX.PID-2006-01 | LSHOPG-Y-100-S6S-S6S-S6S-S6S-T15NTM-(0-400)-KPA-BOB-XX (Fillable Case)-VCP (+ Red Marking) | LSHOPG-Y-100-S6S-S6S-S6S-S6S-T15NTM-(0-400)-KPA-BOB-XX (Fillable Case)-VCP (+ Red Marking) | 0...400 kPa | 0...400 кПа | Hydrocarbon / Process Steam | Углеводороды/технологический пар |  | F3 - COIL A/LAVAL | F3 - ЗМЕЕВИК A/ЛАВАЛЬ | УХЛ1 | NF1 | IP68 | IP68 | BOU-0085 | BOU-0085
94 | 2103-PG-442A1 | 2103-PG-442A1 |  | AGCC.323G-2103-TX.PID-2006-01 | LSHOPG-Y-100-S6S-S6S-S6S-S6S-T15NTM-(0-400)-KPA-BOB-XX (Fillable Case)-VCP (+ Red Marking) | LSHOPG-Y-100-S6S-S6S-S6S-S6S-T15NTM-(0-400)-KPA-BOB-XX (Fillable Case)-VCP (+ Red Marking) | 0...400 kPa | 0...400 кПа | Hydrocarbon / Process Steam | Углеводороды/технологический пар |  | F3 - COIL B/LAVAL | F3 - ЗМЕЕВИК B/ЛАВАЛЬ | УХЛ1 | NF1 | IP68 | IP68 | BOU-0085 | BOU-0085
95 | 2103-PG-442B1 | 2103-PG-442B1 |  | AGCC.323G-2103-TX.PID-2006-01 | LSHOPG-Y-100-S6S-S6S-S6S-S6S-T15NTM-(0-400)-KPA-BOB-XX (Fillable Case)-VCP (+ Red Marking) | LSHOPG-Y-100-S6S-S6S-S6S-S6S-T15NTM-(0-400)-KPA-BOB-XX (Fillable Case)-VCP (+ Red Marking) | 0...400 kPa | 0...400 кПа | Hydrocarbon / Process Steam | Углеводороды/технологический пар |  | F3 - COIL B/LAVAL | F3 - ЗМЕЕВИК B/ЛАВАЛЬ | УХЛ1 | NF1 | IP68 | IP68 | BOU-0085 | BOU-0085
96 | 2103-PG-442C1 | 2103-PG-442C1 |  | AGCC.323G-2103-TX.PID-2006-01 | LSHOPG-Y-100-S6S-S6S-S6S-S6S-T15NTM-(0-400)-KPA-BOB-XX (Fillable Case)-VCP (+ Red Marking) | LSHOPG-Y-100-S6S-S6S-S6S-S6S-T15NTM-(0-400)-KPA-BOB-XX (Fillable Case)-VCP (+ Red Marking) | 0...400 kPa | 0...400 кПа | Hydrocarbon / Process Steam | Углеводороды/технологический пар |  | F3 - COIL B/LAVAL | F3 - ЗМЕЕВИК B/ЛАВАЛЬ | УХЛ1 | NF1 | IP68 | IP68 | BOU-0085 | BOU-0085
97 | 2103-PG-442D1 | 2103-PG-442D1 |  | AGCC.323G-2103-TX.PID-2006-01 | LSHOPG-Y-100-S6S-S6S-S6S-S6S-T15NTM-(0-400)-KPA-BOB-XX (Fillable Case)-VCP (+ Red Marking) | LSHOPG-Y-100-S6S-S6S-S6S-S6S-T15NTM-(0-400)-KPA-BOB-XX (Fillable Case)-VCP (+ Red Marking) | 0...400 kPa | 0...400 кПа | Hydrocarbon / Process Steam | Углеводороды/технологический пар |  | F3 - COIL B/LAVAL | F3 - ЗМЕЕВИК B/ЛАВАЛЬ | УХЛ1 | NF1 | IP68 | IP68 | BOU-0085 | BOU-0085
98 | 2103-PG-443A1 | 2103-PG-443A1 |  | AGCC.323G-2103-TX.PID-2007-01 | LSHOPG-Y-100-S6S-S6S-S6S-S6S-T15NTM-(0-400)-KPA-BOB-XX (Fillable Case)-VCP (+ Red Marking) | LSHOPG-Y-100-S6S-S6S-S6S-S6S-T15NTM-(0-400)-KPA-BOB-XX (Fillable Case)-VCP (+ Red Marking) | 0...400 kPa | 0...400 кПа | Hydrocarbon / Process Steam | Углеводороды/технологический пар |  | F3 - COIL C/LAVAL | F3 - ЗМЕЕВИК C/ЛАВАЛЬ | УХЛ1 | NF1 | IP68 | IP68 | BOU-0085 | BOU-0085
99 | 2103-PG-443B1 | 2103-PG-443B1 |  | AGCC.323G-2103-TX.PID-2007-01 | LSHOPG-Y-100-S6S-S6S-S6S-S6S-T15NTM-(0-400)-KPA-BOB-XX (Fillable Case)-VCP (+ Red Marking) | LSHOPG-Y-100-S6S-S6S-S6S-S6S-T15NTM-(0-400)-KPA-BOB-XX (Fillable Case)-VCP (+ Red Marking) | 0...400 kPa | 0...400 кПа | Hydrocarbon / Process Steam | Углеводороды/технологический пар |  | F3 - COIL C/LAVAL | F3 - ЗМЕЕВИК C/ЛАВАЛЬ | УХЛ1 | NF1 | IP68 | IP68 | BOU-0085 | BOU-0085
100 | 2103-PG-443C1 | 2103-PG-443C1 |  | AGCC.323G-2103-TX.PID-2007-01 | LSHOPG-Y-100-S6S-S6S-S6S-S6S-T15NTM-(0-400)-KPA-BOB-XX (Fillable Case)-VCP (+ Red Marking) | LSHOPG-Y-100-S6S-S6S-S6S-S6S-T15NTM-(0-400)-KPA-BOB-XX (Fillable Case)-VCP (+ Red Marking) | 0...400 kPa | 0...400 кПа | Hydrocarbon / Process Steam | Углеводороды/технологический пар |  | F3 - COIL C/LAVAL | F3 - ЗМЕЕВИК C/ЛАВАЛЬ | УХЛ1 | NF1 | IP68 | IP68 | BOU-0085 | BOU-0085
101 | 2103-PG-443D1 | 2103-PG-443D1 |  | AGCC.323G-2103-TX.PID-2007-01 | LSHOPG-Y-100-S6S-S6S-S6S-S6S-T15NTM-(0-400)-KPA-BOB-XX (Fillable Case)-VCP (+ Red Marking) | LSHOPG-Y-100-S6S-S6S-S6S-S6S-T15NTM-(0-400)-KPA-BOB-XX (Fillable Case)-VCP (+ Red Marking) | 0...400 kPa | 0...400 кПа | Hydrocarbon / Process Steam | Углеводороды/технологический пар |  | F3 - COIL C/LAVAL | F3 - ЗМЕЕВИК C/ЛАВАЛЬ | УХЛ1 | NF1 | IP68 | IP68 | BOU-0085 | BOU-0085
102 | 2103-PG-444A1 | 2103-PG-444A1 |  | AGCC.323G-2103-TX.PID-2007-01 | LSHOPG-Y-100-S6S-S6S-S6S-S6S-T15NTM-(0-400)-KPA-BOB-XX (Fillable Case)-VCP (+ Red Marking) | LSHOPG-Y-100-S6S-S6S-S6S-S6S-T15NTM-(0-400)-KPA-BOB-XX (Fillable Case)-VCP (+ Red Marking) | 0...400 kPa | 0...400 кПа | Hydrocarbon / Process Steam | Углеводороды/технологический пар |  | F3 - COIL D/LAVAL | F3 - ЗМЕЕВИК D/ЛАВАЛЬ | УХЛ1 | NF1 | IP68 | IP68 | BOU-0085 | BOU-0085
103 | 2103-PG-444B1 | 2103-PG-444B1 |  | AGCC.323G-2103-TX.PID-2007-01 | LSHOPG-Y-100-S6S-S6S-S6S-S6S-T15NTM-(0-400)-KPA-BOB-XX (Fillable Case)-VCP (+ Red Marking) | LSHOPG-Y-100-S6S-S6S-S6S-S6S-T15NTM-(0-400)-KPA-BOB-XX (Fillable Case)-VCP (+ Red Marking) | 0...400 kPa | 0...400 кПа | Hydrocarbon / Process Steam | Углеводороды/технологический пар |  | F3 - COIL D/LAVAL | F3 - ЗМЕЕВИК D/ЛАВАЛЬ | УХЛ1 | NF1 | IP68 | IP68 | BOU-0085 | BOU-0085
104 | 2103-PG-444C1 | 2103-PG-444C1 |  | AGCC.323G-2103-TX.PID-2007-01 | LSHOPG-Y-100-S6S-S6S-S6S-S6S-T15NTM-(0-400)-KPA-BOB-XX (Fillable Case)-VCP (+ Red Marking) | LSHOPG-Y-100-S6S-S6S-S6S-S6S-T15NTM-(0-400)-KPA-BOB-XX (Fillable Case)-VCP (+ Red Marking) | 0...400 kPa | 0...400 кПа | Hydrocarbon / Process Steam | Углеводороды/технологический пар |  | F3 - COIL D/LAVAL | F3 - ЗМЕЕВИК D/ЛАВАЛЬ | УХЛ1 | NF1 | IP68 | IP68 | BOU-0085 | BOU-0085
105 | 2103-PG-444D1 | 2103-PG-444D1 |  | AGCC.323G-2103-TX.PID-2007-01 | LSHOPG-Y-100-S6S-S6S-S6S-S6S-T15NTM-(0-400)-KPA-BOB-XX (Fillable Case)-VCP (+ Red Marking) | LSHOPG-Y-100-S6S-S6S-S6S-S6S-T15NTM-(0-400)-KPA-BOB-XX (Fillable Case)-VCP (+ Red Marking) | 0...400 kPa | 0...400 кПа | Hydrocarbon / Process Steam | Углеводороды/технологический пар |  | F3 - COIL D/LAVAL | F3 - ЗМЕЕВИК D/ЛАВАЛЬ | УХЛ1 | NF1 | IP68 | IP68 | BOU-0085 | BOU-0085
106 | 2103-PG-445A1 | 2103-PG-445A1 |  | AGCC.323G-2103-TX.PID-2009-01 | LSHOPG-Y-100-S6S-S6S-S6S-S6S-T15NTM-(0-400)-KPA-BOB-XX (Fillable Case)-VCP (+ Red Marking) | LSHOPG-Y-100-S6S-S6S-S6S-S6S-T15NTM-(0-400)-KPA-BOB-XX (Fillable Case)-VCP (+ Red Marking) | 0...400 kPa | 0...400 кПа | Hydrocarbon / Process Steam | Углеводороды/технологический пар |  | F3 - COIL E/LAVAL | F3 - ЗМЕЕВИК E/ЛАВАЛЬ | УХЛ1 | NF1 | IP68 | IP68 | BOU-0085 | BOU-0085
107 | 2103-PG-445B1 | 2103-PG-445B1 |  | AGCC.323G-2103-TX.PID-2009-01 | LSHOPG-Y-100-S6S-S6S-S6S-S6S-T15NTM-(0-400)-KPA-BOB-XX (Fillable Case)-VCP (+ Red Marking) | LSHOPG-Y-100-S6S-S6S-S6S-S6S-T15NTM-(0-400)-KPA-BOB-XX (Fillable Case)-VCP (+ Red Marking) | 0...400 kPa | 0...400 кПа | Hydrocarbon / Process Steam | Углеводороды/технологический пар |  | F3 - COIL E/LAVAL | F3 - ЗМЕЕВИК E/ЛАВАЛЬ | УХЛ1 | NF1 | IP68 | IP68 | BOU-0085 | BOU-0085
108 | 2103-PG-445C1 | 2103-PG-445C1 |  | AGCC.323G-2103-TX.PID-2009-01 | LSHOPG-Y-100-S6S-S6S-S6S-S6S-T15NTM-(0-400)-KPA-BOB-XX (Fillable Case)-VCP (+ Red Marking) | LSHOPG-Y-100-S6S-S6S-S6S-S6S-T15NTM-(0-400)-KPA-BOB-XX (Fillable Case)-VCP (+ Red Marking) | 0...400 kPa | 0...400 кПа | Hydrocarbon / Process Steam | Углеводороды/технологический пар |  | F3 - COIL E/LAVAL | F3 - ЗМЕЕВИК E/ЛАВАЛЬ | УХЛ1 | NF1 | IP68 | IP68 | BOU-0085 | BOU-0085
109 | 2103-PG-445D1 | 2103-PG-445D1 |  | AGCC.323G-2103-TX.PID-2009-01 | LSHOPG-Y-100-S6S-S6S-S6S-S6S-T15NTM-(0-400)-KPA-BOB-XX (Fillable Case)-VCP (+ Red Marking) | LSHOPG-Y-100-S6S-S6S-S6S-S6S-T15NTM-(0-400)-KPA-BOB-XX (Fillable Case)-VCP (+ Red Marking) | 0...400 kPa | 0...400 кПа | Hydrocarbon / Process Steam | Углеводороды/технологический пар |  | F3 - COIL E/LAVAL | F3 - ЗМЕЕВИК E/ЛАВАЛЬ | УХЛ1 | NF1 | IP68 | IP68 | BOU-0085 | BOU-0085
110 | 2103-PG-446A1 | 2103-PG-446A1 |  | AGCC.323G-2103-TX.PID-2009-01 | LSHOPG-Y-100-S6S-S6S-S6S-S6S-T15NTM-(0-400)-KPA-BOB-XX (Fillable Case)-VCP (+ Red Marking) | LSHOPG-Y-100-S6S-S6S-S6S-S6S-T15NTM-(0-400)-KPA-BOB-XX (Fillable Case)-VCP (+ Red Marking) | 0...400 kPa | 0...400 кПа | Hydrocarbon / Process Steam | Углеводороды/технологический пар |  | F3 - COIL F/LAVAL | F3 - ЗМЕЕВИК F/ЛАВАЛЬ | УХЛ1 | NF1 | IP68 | IP68 | BOU-0085 | BOU-0085
111 | 2103-PG-446B1 | 2103-PG-446B1 |  | AGCC.323G-2103-TX.PID-2009-01 | LSHOPG-Y-100-S6S-S6S-S6S-S6S-T15NTM-(0-400)-KPA-BOB-XX (Fillable Case)-VCP (+ Red Marking) | LSHOPG-Y-100-S6S-S6S-S6S-S6S-T15NTM-(0-400)-KPA-BOB-XX (Fillable Case)-VCP (+ Red Marking) | 0...400 kPa | 0...400 кПа | Hydrocarbon / Process Steam | Углеводороды/технологический пар |  | F3 - COIL F/LAVAL | F3 - ЗМЕЕВИК F/ЛАВАЛЬ | УХЛ1 | NF1 | IP68 | IP68 | BOU-0085 | BOU-0085
112 | 2103-PG-446C1 | 2103-PG-446C1 |  | AGCC.323G-2103-TX.PID-2009-01 | LSHOPG-Y-100-S6S-S6S-S6S-S6S-T15NTM-(0-400)-KPA-BOB-XX (Fillable Case)-VCP (+ Red Marking) | LSHOPG-Y-100-S6S-S6S-S6S-S6S-T15NTM-(0-400)-KPA-BOB-XX (Fillable Case)-VCP (+ Red Marking) | 0...400 kPa | 0...400 кПа | Hydrocarbon / Process Steam | Углеводороды/технологический пар |  | F3 - COIL F/LAVAL | F3 - ЗМЕЕВИК F/ЛАВАЛЬ | УХЛ1 | NF1 | IP68 | IP68 | BOU-0085 | BOU-0085
113 | 2103-PG-446D1 | 2103-PG-446D1 |  | AGCC.323G-2103-TX.PID-2009-01 | LSHOPG-Y-100-S6S-S6S-S6S-S6S-T15NTM-(0-400)-KPA-BOB-XX (Fillable Case)-VCP (+ Red Marking) | LSHOPG-Y-100-S6S-S6S-S6S-S6S-T15NTM-(0-400)-KPA-BOB-XX (Fillable Case)-VCP (+ Red Marking) | 0...400 kPa | 0...400 кПа | Hydrocarbon / Process Steam | Углеводороды/технологический пар |  | F3 - COIL F/LAVAL | F3 - ЗМЕЕВИК F/ЛАВАЛЬ | УХЛ1 | NF1 | IP68 | IP68 | BOU-0085 | BOU-0085
114 | 2103-PG-447A1 | 2103-PG-447A1 |  | AGCC.323G-2103-TX.PID-2008-01 | LSHOPG-Y-100-S6S-S6S-S6S-S6S-T15NTM-(0-400)-KPA-BOB-XX (Fillable Case)-VCP (+ Red Marking) | LSHOPG-Y-100-S6S-S6S-S6S-S6S-T15NTM-(0-400)-KPA-BOB-XX (Fillable Case)-VCP (+ Red Marking) | 0...400 kPa | 0...400 кПа | Hydrocarbon / Process Steam | Углеводороды/технологический пар |  | F3 - COIL G/LAVAL | F3 - ЗМЕЕВИК G/ЛАВАЛЬ | УХЛ1 | NF1 | IP68 | IP68 | BOU-0085 | BOU-0085
115 | 2103-PG-447B1 | 2103-PG-447B1 |  | AGCC.323G-2103-TX.PID-2008-01 | LSHOPG-Y-100-S6S-S6S-S6S-S6S-T15NTM-(0-400)-KPA-BOB-XX (Fillable Case)-VCP (+ Red Marking) | LSHOPG-Y-100-S6S-S6S-S6S-S6S-T15NTM-(0-400)-KPA-BOB-XX (Fillable Case)-VCP (+ Red Marking) | 0...400 kPa | 0...400 кПа | Hydrocarbon / Process Steam | Углеводороды/технологический пар |  | F3 - COIL G/LAVAL | F3 - ЗМЕЕВИК G/ЛАВАЛЬ | УХЛ1 | NF1 | IP68 | IP68 | BOU-0085 | BOU-0085
116 | 2103-PG-447C1 | 2103-PG-447C1 |  | AGCC.323G-2103-TX.PID-2008-01 | LSHOPG-Y-100-S6S-S6S-S6S-S6S-T15NTM-(0-400)-KPA-BOB-XX (Fillable Case)-VCP (+ Red Marking) | LSHOPG-Y-100-S6S-S6S-S6S-S6S-T15NTM-(0-400)-KPA-BOB-XX (Fillable Case)-VCP (+ Red Marking) | 0...400 kPa | 0...400 кПа | Hydrocarbon / Process Steam | Углеводороды/технологический пар |  | F3 - COIL G/LAVAL | F3 - ЗМЕЕВИК G/ЛАВАЛЬ | УХЛ1 | NF1 | IP68 | IP68 | BOU-0085 | BOU-0085
117 | 2103-PG-447D1 | 2103-PG-447D1 |  | AGCC.323G-2103-TX.PID-2008-01 | LSHOPG-Y-100-S6S-S6S-S6S-S6S-T15NTM-(0-400)-KPA-BOB-XX (Fillable Case)-VCP (+ Red Marking) | LSHOPG-Y-100-S6S-S6S-S6S-S6S-T15NTM-(0-400)-KPA-BOB-XX (Fillable Case)-VCP (+ Red Marking) | 0...400 kPa | 0...400 кПа | Hydrocarbon / Process Steam | Углеводороды/технологический пар |  | F3 - COIL G/LAVAL | F3 - ЗМЕЕВИК G/ЛАВАЛЬ | УХЛ1 | NF1 | IP68 | IP68 | BOU-0085 | BOU-0085
118 | 2103-PG-448A1 | 2103-PG-448A1 |  | AGCC.323G-2103-TX.PID-2008-01 | LSHOPG-Y-100-S6S-S6S-S6S-S6S-T15NTM-(0-400)-KPA-BOB-XX (Fillable Case)-VCP (+ Red Marking) | LSHOPG-Y-100-S6S-S6S-S6S-S6S-T15NTM-(0-400)-KPA-BOB-XX (Fillable Case)-VCP (+ Red Marking) | 0...400 kPa | 0...400 кПа | Hydrocarbon / Process Steam | Углеводороды/технологический пар |  | F3 - COIL H/LAVAL | F3 - ЗМЕЕВИК H/ЛАВАЛЬ | УХЛ1 | NF1 | IP68 | IP68 | BOU-0085 | BOU-0085
119 | 2103-PG-448B1 | 2103-PG-448B1 |  | AGCC.323G-2103-TX.PID-2008-01 | LSHOPG-Y-100-S6S-S6S-S6S-S6S-T15NTM-(0-400)-KPA-BOB-XX (Fillable Case)-VCP (+ Red Marking) | LSHOPG-Y-100-S6S-S6S-S6S-S6S-T15NTM-(0-400)-KPA-BOB-XX (Fillable Case)-VCP (+ Red Marking) | 0...400 kPa | 0...400 кПа | Hydrocarbon / Process Steam | Углеводороды/технологический пар |  | F3 - COIL H/LAVAL | F3 - ЗМЕЕВИК H/ЛАВАЛЬ | УХЛ1 | NF1 | IP68 | IP68 | BOU-0085 | BOU-0085
120 | 2103-PG-448C1 | 2103-PG-448C1 |  | AGCC.323G-2103-TX.PID-2008-01 | LSHOPG-Y-100-S6S-S6S-S6S-S6S-T15NTM-(0-400)-KPA-BOB-XX (Fillable Case)-VCP (+ Red Marking) | LSHOPG-Y-100-S6S-S6S-S6S-S6S-T15NTM-(0-400)-KPA-BOB-XX (Fillable Case)-VCP (+ Red Marking) | 0...400 kPa | 0...400 кПа | Hydrocarbon / Process Steam | Углеводороды/технологический пар |  | F3 - COIL H/LAVAL | F3 - ЗМЕЕВИК H/ЛАВАЛЬ | УХЛ1 | NF1 | IP68 | IP68 | BOU-0085 | BOU-0085
121 | 2103-PG-448D1 | 2103-PG-448D1 |  | AGCC.323G-2103-TX.PID-2008-01 | LSHOPG-Y-100-S6S-S6S-S6S-S6S-T15NTM-(0-400)-KPA-BOB-XX (Fillable Case)-VCP (+ Red Marking) | LSHOPG-Y-100-S6S-S6S-S6S-S6S-T15NTM-(0-400)-KPA-BOB-XX (Fillable Case)-VCP (+ Red Marking) | 0...400 kPa | 0...400 кПа | Hydrocarbon / Process Steam | Углеводороды/технологический пар |  | F3 - COIL H/LAVAL | F3 - ЗМЕЕВИК H/ЛАВАЛЬ | УХЛ1 | NF1 | IP68 | IP68 | BOU-0085 | BOU-0085
122 | 2103-PG-490 | 2103-PG-490 |  | AGCC.323G-2103-TX.PID-2013-01 | LSBSPG-V-100-S6S-S6S-S6S-S6S-T15NTM-(0-25)-MPA-XX(Fillable case)-OR5-VCP (+ Red Marking) | LSBSPG-V-100-S6S-S6S-S6S-S6S-T15NTM-(0-25)-MPA-XX(Fillable case)-OR5-VCP (+ Red Marking) | 0...25 MPa | 0...25 МПа | Very High Pressure Steam | Пар очень высокого давления |  | 21-V-0301 VHS | 21-V-0301 VHS | УХЛ1 | NF1 | IP68 | IP68 | BOU-0085 | BOU-0085 | 2406847306 | 2406847306
123 | 2103-PG-424 | 2103-PG-424 |  | AGCC.323G-2103-TX.PID-2011-01 | LSHOPG-Y-100-S6S-S6S-S6S-S6S-T15NTM-(0-400)-KPA-BOB-XX (Fillable Case)-VCP (+ Red Marking) ACC-GSV-S6L-T15NTF-T15NTM | LSHOPG-Y-100-S6S-S6S-S6S-S6S-T15NTM-(0-400)-KPA-BOB-XX (Fillable Case)-VCP (+ Red Marking) ACC-GSV-S6L-T15NTF-T15NTM | 0...400 kPa | 0...400 кПа | LP Steam | Пар низкого давления |  | 21-MOV-03801 PG | 21-MOV-03801 МАНОМЕТР | УХЛ1 | NF1 | IP68 | IP68 | BOU-0085 | BOU-0085
124 | 2103-PG-423 | 2103-PG-423 |  | AGCC.323G-2103-TX.PID-2011-01 | LSHOPG-Y-100-S6S-S6S-S6S-S6S-T15NTM-(0-400)-KPA-BOB-XX (Fillable Case)-VCP (+ Red Marking) ACC-GSV-S6L-T15NTF-T15NTM | LSHOPG-Y-100-S6S-S6S-S6S-S6S-T15NTM-(0-400)-KPA-BOB-XX (Fillable Case)-VCP (+ Red Marking) ACC-GSV-S6L-T15NTF-T15NTM | 0...400 kPa | 0...400 кПа | LP Steam | Пар низкого давления |  | 21-MOV-03800 PG | 21-MOV-03800 МАНОМЕТР | УХЛ1 | NF1 | IP68 | IP68 | BOU-0085 | BOU-0085
125 | 2103-PG-431 | 2103-PG-431 |  | AGCC.323G-2103-TX.PID-2005-01 | SFDSPG-V-100-S6S-S6S-S6L-S6L-S6L-T15NTM-(-1-3)KPA-A16-VCP-BOB+(Red Marking) | SFDSPG-V-100-S6S-S6S-S6L-S6L-S6L-T15NTM-(-1-3)KPA-A16-VCP-BOB+(Red Marking) | -1...3 kPa | -1...3 кПа | Flue Gas | Дымовые газы |  | F3- FIREBOX PVENA | F3- ТОПКА PVENA | УХЛ1 | NF1 | IP68 | IP68 | BOU-0085 | BOU-0085
126 | 2103-PG-435 | 2103-PG-435 |  | AGCC.323G-2103-TX.PID-2005-01 | SFDSPG-V-100-S6S-S6S-S6L-S6L-S6L-T15NTM-(-1-3)KPA-A16-VCP-BOB+(Red Marking) | SFDSPG-V-100-S6S-S6S-S6L-S6L-S6L-T15NTM-(-1-3)KPA-A16-VCP-BOB+(Red Marking) | -1...3 kPa | -1...3 кПа | Flue Gas | Дымовые газы |  | F3- FIREBOX PVENA | F3- ТОПКА PVENA | УХЛ1 | NF1 | IP68 | IP68 | BOU-0085 | BOU-0085
127 | 2104-PG-402 | 2104-PG-402 |  | AGCC.323G-2104-TX.PID-2003-01 | LSBSPG-V-100-S6S-S6S-S6S-S6S-T15NTM-(0-25)-MPA-XX(Fillable case)-OR5-VCP (+ Red Marking) | LSBSPG-V-100-S6S-S6S-S6S-S6S-T15NTM-(0-25)-MPA-XX(Fillable case)-OR5-VCP (+ Red Marking) | 0...25 MPa | 0...25 МПа | Boiler Feed Water | Подпиточная вода котла |  | F4 - BFW FURN TIE-IN | F4 - КВ ПЕЧЬ ВРЕЗКА | УХЛ1 | NF1 | IP68 | IP68 | BOU-0085 | BOU-0085 | 2406847307 | 2406847307
128 | 2104-PG-401 | 2104-PG-401 |  | AGCC.323G-2104-TX.PID-2000-01 | LSBSPG-Y-100-S6S-S6S-S6S-S6S-T15NTM-(0-1)-MPA-XX(Fillable case)-OR5-VCP (+ Red Marking) | LSBSPG-Y-100-S6S-S6S-S6S-S6S-T15NTM-(0-1)-MPA-XX(Fillable case)-OR5-VCP (+ Red Marking) | 0...1 MPa | 0...1 МПа | Ethane | Этан |  | F4 - FEED COIL A-D IN | F4- ЗМЕЕВИК СЫРЬЯ A-D ВХ. | УХЛ1 | NF1 | IP68 | IP68 | BOU-0085 | BOU-0085 | 2406847420 | 2406847420
129 | 2104-PG-405 | 2104-PG-405 |  | AGCC.323G-2104-TX.PID-2000-01 | LSBSPG-V-100-S6S-S6S-S6S-S6S-T15NTM-(0-1)-MPA-XX(Fillable case)-OR5-VCP (+ Red Marking) | LSBSPG-V-100-S6S-S6S-S6S-S6S-T15NTM-(0-1)-MPA-XX(Fillable case)-OR5-VCP (+ Red Marking) | 0...1 MPa | 0...1 МПа | Ethane | Этан |  | F4 - FEED COIL E-H IN | F4- ЗМЕЕВИК СЫРЬЯ E-H ВХ. | УХЛ1 | NF1 | IP68 | IP68 | BOU-0085 | BOU-0085 | 2406847071 | 2406847071
130 | 2104-PG-421 | 2104-PG-421 |  | AGCC.323G-2104-TX.PID-2005-01 | LSBSPG-Y-100-S6S-S6S-S6S-S6S-T15NTM-(0-1)-MPA-XX (Fillable Case)-OR5-VCP (+ Red Marking) | LSBSPG-Y-100-S6S-S6S-S6S-S6S-T15NTM-(0-1)-MPA-XX (Fillable Case)-OR5-VCP (+ Red Marking) | 0...1 MPa | 0...1 МПа | Hydrocarbon / Process Steam | Углеводороды/технологический пар |  | F4 - FEED COIL A-D | F4 - ЗМЕЕВИК СЫРЬЯ A-D | УХЛ1 | NF1 | IP68 | IP68 | BOU-0085 | BOU-0085 | 2406847405 | 2406847405
131 | 2104-PG-425 | 2104-PG-425 |  | AGCC.323G-2104-TX.PID-2005-01 | LSBSPG-Y-100-S6S-S6S-S6S-S6S-T15NTM-(0-1)-MPA-XX (Fillable Case)-OR5-VCP (+ Red Marking) | LSBSPG-Y-100-S6S-S6S-S6S-S6S-T15NTM-(0-1)-MPA-XX (Fillable Case)-OR5-VCP (+ Red Marking) | 0...1 MPa | 0...1 МПа | Hydrocarbon / Process Steam | Углеводороды/технологический пар |  | F4 - FEED COIL E-H | F4 - ЗМЕЕВИК СЫРЬЯ E-H | УХЛ1 | NF1 | IP68 | IP68 | BOU-0085 | BOU-0085 | 2406847406 | 2406847406
132 | 2104-PG-441A1 | 2104-PG-441A1 |  | AGCC.323G-2104-TX.PID-2006-01 | LSHOPG-Y-100-S6S-S6S-S6S-S6S-T15NTM-(0-400)-KPA-BOB-XX (Fillable Case)-VCP (+ Red Marking) | LSHOPG-Y-100-S6S-S6S-S6S-S6S-T15NTM-(0-400)-KPA-BOB-XX (Fillable Case)-VCP (+ Red Marking) | 0...400 kPa | 0...400 кПа | Hydrocarbon / Process Steam | Углеводороды/технологический пар |  | F4 - COIL A/LAVAL | F4 - ЗМЕЕВИК A/ЛАВАЛЬ | УХЛ1 | NF1 | IP68 | IP68 | BOU-0085 | BOU-0085
133 | 2104-PG-441B1 | 2104-PG-441B1 |  | AGCC.323G-2104-TX.PID-2006-01 | LSHOPG-Y-100-S6S-S6S-S6S-S6S-T15NTM-(0-400)-KPA-BOB-XX (Fillable Case)-VCP (+ Red Marking) | LSHOPG-Y-100-S6S-S6S-S6S-S6S-T15NTM-(0-400)-KPA-BOB-XX (Fillable Case)-VCP (+ Red Marking) | 0...400 kPa | 0...400 кПа | Hydrocarbon / Process Steam | Углеводороды/технологический пар |  | F4 - COIL A/LAVAL | F4 - ЗМЕЕВИК A/ЛАВАЛЬ | УХЛ1 | NF1 | IP68 | IP68 | BOU-0085 | BOU-0085
134 | 2104-PG-441C1 | 2104-PG-441C1 |  | AGCC.323G-2104-TX.PID-2006-01 | LSHOPG-Y-100-S6S-S6S-S6S-S6S-T15NTM-(0-400)-KPA-BOB-XX (Fillable Case)-VCP (+ Red Marking) | LSHOPG-Y-100-S6S-S6S-S6S-S6S-T15NTM-(0-400)-KPA-BOB-XX (Fillable Case)-VCP (+ Red Marking) | 0...400 kPa | 0...400 кПа | Hydrocarbon / Process Steam | Углеводороды/технологический пар |  | F4 - COIL A/LAVAL | F4 - ЗМЕЕВИК A/ЛАВАЛЬ | УХЛ1 | NF1 | IP68 | IP68 | BOU-0085 | BOU-0085
135 | 2104-PG-441D1 | 2104-PG-441D1 |  | AGCC.323G-2104-TX.PID-2006-01 | LSHOPG-Y-100-S6S-S6S-S6S-S6S-T15NTM-(0-400)-KPA-BOB-XX (Fillable Case)-VCP (+ Red Marking) | LSHOPG-Y-100-S6S-S6S-S6S-S6S-T15NTM-(0-400)-KPA-BOB-XX (Fillable Case)-VCP (+ Red Marking) | 0...400 kPa | 0...400 кПа | Hydrocarbon / Process Steam | Углеводороды/технологический пар |  | F4 - COIL A/LAVAL | F4 - ЗМЕЕВИК A/ЛАВАЛЬ | УХЛ1 | NF1 | IP68 | IP68 | BOU-0085 | BOU-0085
136 | 2104-PG-442A1 | 2104-PG-442A1 |  | AGCC.323G-2104-TX.PID-2006-01 | LSHOPG-Y-100-S6S-S6S-S6S-S6S-T15NTM-(0-400)-KPA-BOB-XX (Fillable Case)-VCP (+ Red Marking) | LSHOPG-Y-100-S6S-S6S-S6S-S6S-T15NTM-(0-400)-KPA-BOB-XX (Fillable Case)-VCP (+ Red Marking) | 0...400 kPa | 0...400 кПа | Hydrocarbon / Process Steam | Углеводороды/технологический пар |  | F4 - COIL B/LAVAL | F4 - ЗМЕЕВИК B/ЛАВАЛЬ | УХЛ1 | NF1 | IP68 | IP68 | BOU-0085 | BOU-0085
137 | 2104-PG-442B1 | 2104-PG-442B1 |  | AGCC.323G-2104-TX.PID-2006-01 | LSHOPG-Y-100-S6S-S6S-S6S-S6S-T15NTM-(0-400)-KPA-BOB-XX (Fillable Case)-VCP (+ Red Marking) | LSHOPG-Y-100-S6S-S6S-S6S-S6S-T15NTM-(0-400)-KPA-BOB-XX (Fillable Case)-VCP (+ Red Marking) | 0...400 kPa | 0...400 кПа | Hydrocarbon / Process Steam | Углеводороды/технологический пар |  | F4 - COIL B/LAVAL | F4 - ЗМЕЕВИК B/ЛАВАЛЬ | УХЛ1 | NF1 | IP68 | IP68 | BOU-0085 | BOU-0085
138 | 2104-PG-442C1 | 2104-PG-442C1 |  | AGCC.323G-2104-TX.PID-2006-01 | LSHOPG-Y-100-S6S-S6S-S6S-S6S-T15NTM-(0-400)-KPA-BOB-XX (Fillable Case)-VCP (+ Red Marking) | LSHOPG-Y-100-S6S-S6S-S6S-S6S-T15NTM-(0-400)-KPA-BOB-XX (Fillable Case)-VCP (+ Red Marking) | 0...400 kPa | 0...400 кПа | Hydrocarbon / Process Steam | Углеводороды/технологический пар |  | F4 - COIL B/LAVAL | F4 - ЗМЕЕВИК B/ЛАВАЛЬ | УХЛ1 | NF1 | IP68 | IP68 | BOU-0085 | BOU-0085
139 | 2104-PG-442D1 | 2104-PG-442D1 |  | AGCC.323G-2104-TX.PID-2006-01 | LSHOPG-Y-100-S6S-S6S-S6S-S6S-T15NTM-(0-400)-KPA-BOB-XX (Fillable Case)-VCP (+ Red Marking) | LSHOPG-Y-100-S6S-S6S-S6S-S6S-T15NTM-(0-400)-KPA-BOB-XX (Fillable Case)-VCP (+ Red Marking) | 0...400 kPa | 0...400 кПа | Hydrocarbon / Process Steam | Углеводороды/технологический пар |  | F4 - COIL B/LAVAL | F4 - ЗМЕЕВИК B/ЛАВАЛЬ | УХЛ1 | NF1 | IP68 | IP68 | BOU-0085 | BOU-0085
140 | 2104-PG-443A1 | 2104-PG-443A1 |  | AGCC.323G-2104-TX.PID-2007-01 | LSHOPG-Y-100-S6S-S6S-S6S-S6S-T15NTM-(0-400)-KPA-BOB-XX (Fillable Case)-VCP (+ Red Marking) | LSHOPG-Y-100-S6S-S6S-S6S-S6S-T15NTM-(0-400)-KPA-BOB-XX (Fillable Case)-VCP (+ Red Marking) | 0...400 kPa | 0...400 кПа | Hydrocarbon / Process Steam | Углеводороды/технологический пар |  | F4 - COIL C/LAVAL | F4 - ЗМЕЕВИК C/ЛАВАЛЬ | УХЛ1 | NF1 | IP68 | IP68 | BOU-0085 | BOU-0085
141 | 2104-PG-443B1 | 2104-PG-443B1 |  | AGCC.323G-2104-TX.PID-2007-01 | LSHOPG-Y-100-S6S-S6S-S6S-S6S-T15NTM-(0-400)-KPA-BOB-XX (Fillable Case)-VCP (+ Red Marking) | LSHOPG-Y-100-S6S-S6S-S6S-S6S-T15NTM-(0-400)-KPA-BOB-XX (Fillable Case)-VCP (+ Red Marking) | 0...400 kPa | 0...400 кПа | Hydrocarbon / Process Steam | Углеводороды/технологический пар |  | F4 - COIL C/LAVAL | F4 - ЗМЕЕВИК C/ЛАВАЛЬ | УХЛ1 | NF1 | IP68 | IP68 | BOU-0085 | BOU-0085
142 | 2104-PG-443C1 | 2104-PG-443C1 |  | AGCC.323G-2104-TX.PID-2007-01 | LSHOPG-Y-100-S6S-S6S-S6S-S6S-T15NTM-(0-400)-KPA-BOB-XX (Fillable Case)-VCP (+ Red Marking) | LSHOPG-Y-100-S6S-S6S-S6S-S6S-T15NTM-(0-400)-KPA-BOB-XX (Fillable Case)-VCP (+ Red Marking) | 0...400 kPa | 0...400 кПа | Hydrocarbon / Process Steam | Углеводороды/технологический пар |  | F4 - COIL C/LAVAL | F4 - ЗМЕЕВИК C/ЛАВАЛЬ | УХЛ1 | NF1 | IP68 | IP68 | BOU-0085 | BOU-0085
143 | 2104-PG-443D1 | 2104-PG-443D1 |  | AGCC.323G-2104-TX.PID-2007-01 | LSHOPG-Y-100-S6S-S6S-S6S-S6S-T15NTM-(0-400)-KPA-BOB-XX (Fillable Case)-VCP (+ Red Marking) | LSHOPG-Y-100-S6S-S6S-S6S-S6S-T15NTM-(0-400)-KPA-BOB-XX (Fillable Case)-VCP (+ Red Marking) | 0...400 kPa | 0...400 кПа | Hydrocarbon / Process Steam | Углеводороды/технологический пар |  | F4 - COIL C/LAVAL | F4 - ЗМЕЕВИК C/ЛАВАЛЬ | УХЛ1 | NF1 | IP68 | IP68 | BOU-0085 | BOU-0085
144 | 2104-PG-444A1 | 2104-PG-444A1 |  | AGCC.323G-2104-TX.PID-2007-01 | LSHOPG-Y-100-S6S-S6S-S6S-S6S-T15NTM-(0-400)-KPA-BOB-XX (Fillable Case)-VCP (+ Red Marking) | LSHOPG-Y-100-S6S-S6S-S6S-S6S-T15NTM-(0-400)-KPA-BOB-XX (Fillable Case)-VCP (+ Red Marking) | 0...400 kPa | 0...400 кПа | Hydrocarbon / Process Steam | Углеводороды/технологический пар |  | F4 - COIL D/LAVAL | F4 - ЗМЕЕВИК D/ЛАВАЛЬ | УХЛ1 | NF1 | IP68 | IP68 | BOU-0085 | BOU-0085
145 | 2104-PG-444B1 | 2104-PG-444B1 |  | AGCC.323G-2104-TX.PID-2007-01 | LSHOPG-Y-100-S6S-S6S-S6S-S6S-T15NTM-(0-400)-KPA-BOB-XX (Fillable Case)-VCP (+ Red Marking) | LSHOPG-Y-100-S6S-S6S-S6S-S6S-T15NTM-(0-400)-KPA-BOB-XX (Fillable Case)-VCP (+ Red Marking) | 0...400 kPa | 0...400 кПа | Hydrocarbon / Process Steam | Углеводороды/технологический пар |  | F4 - COIL D/LAVAL | F4 - ЗМЕЕВИК D/ЛАВАЛЬ | УХЛ1 | NF1 | IP68 | IP68 | BOU-0085 | BOU-0085
146 | 2104-PG-444C1 | 2104-PG-444C1 |  | AGCC.323G-2104-TX.PID-2007-01 | LSHOPG-Y-100-S6S-S6S-S6S-S6S-T15NTM-(0-400)-KPA-BOB-XX (Fillable Case)-VCP (+ Red Marking) | LSHOPG-Y-100-S6S-S6S-S6S-S6S-T15NTM-(0-400)-KPA-BOB-XX (Fillable Case)-VCP (+ Red Marking) | 0...400 kPa | 0...400 кПа | Hydrocarbon / Process Steam | Углеводороды/технологический пар |  | F4 - COIL D/LAVAL | F4 - ЗМЕЕВИК D/ЛАВАЛЬ | УХЛ1 | NF1 | IP68 | IP68 | BOU-0085 | BOU-0085
147 | 2104-PG-444D1 | 2104-PG-444D1 |  | AGCC.323G-2104-TX.PID-2007-01 | LSHOPG-Y-100-S6S-S6S-S6S-S6S-T15NTM-(0-400)-KPA-BOB-XX (Fillable Case)-VCP (+ Red Marking) | LSHOPG-Y-100-S6S-S6S-S6S-S6S-T15NTM-(0-400)-KPA-BOB-XX (Fillable Case)-VCP (+ Red Marking) | 0...400 kPa | 0...400 кПа | Hydrocarbon / Process Steam | Углеводороды/технологический пар |  | F4 - COIL D/LAVAL | F4 - ЗМЕЕВИК D/ЛАВАЛЬ | УХЛ1 | NF1 | IP68 | IP68 | BOU-0085 | BOU-0085
148 | 2104-PG-445A1 | 2104-PG-445A1 |  | AGCC.323G-2104-TX.PID-2009-01 | LSHOPG-Y-100-S6S-S6S-S6S-S6S-T15NTM-(0-400)-KPA-BOB-XX (Fillable Case)-VCP (+ Red Marking) | LSHOPG-Y-100-S6S-S6S-S6S-S6S-T15NTM-(0-400)-KPA-BOB-XX (Fillable Case)-VCP (+ Red Marking) | 0...400 kPa | 0...400 кПа | Hydrocarbon / Process Steam | Углеводороды/технологический пар |  | F4 - COIL E/LAVAL | F4 - ЗМЕЕВИК E/ЛАВАЛЬ | УХЛ1 | NF1 | IP68 | IP68 | BOU-0085 | BOU-0085
149 | 2104-PG-445B1 | 2104-PG-445B1 |  | AGCC.323G-2104-TX.PID-2009-01 | LSHOPG-Y-100-S6S-S6S-S6S-S6S-T15NTM-(0-400)-KPA-BOB-XX (Fillable Case)-VCP (+ Red Marking) | LSHOPG-Y-100-S6S-S6S-S6S-S6S-T15NTM-(0-400)-KPA-BOB-XX (Fillable Case)-VCP (+ Red Marking) | 0...400 kPa | 0...400 кПа | Hydrocarbon / Process Steam | Углеводороды/технологический пар |  | F4 - COIL E/LAVAL | F4 - ЗМЕЕВИК E/ЛАВАЛЬ | УХЛ1 | NF1 | IP68 | IP68 | BOU-0085 | BOU-0085
150 | 2104-PG-445C1 | 2104-PG-445C1 |  | AGCC.323G-2104-TX.PID-2009-01 | LSHOPG-Y-100-S6S-S6S-S6S-S6S-T15NTM-(0-400)-KPA-BOB-XX (Fillable Case)-VCP (+ Red Marking) | LSHOPG-Y-100-S6S-S6S-S6S-S6S-T15NTM-(0-400)-KPA-BOB-XX (Fillable Case)-VCP (+ Red Marking) | 0...400 kPa | 0...400 кПа | Hydrocarbon / Process Steam | Углеводороды/технологический пар |  | F4 - COIL E/LAVAL | F4 - ЗМЕЕВИК E/ЛАВАЛЬ | УХЛ1 | NF1 | IP68 | IP68 | BOU-0085 | BOU-0085
151 | 2104-PG-445D1 | 2104-PG-445D1 |  | AGCC.323G-2104-TX.PID-2009-01 | LSHOPG-Y-100-S6S-S6S-S6S-S6S-T15NTM-(0-400)-KPA-BOB-XX (Fillable Case)-VCP (+ Red Marking) | LSHOPG-Y-100-S6S-S6S-S6S-S6S-T15NTM-(0-400)-KPA-BOB-XX (Fillable Case)-VCP (+ Red Marking) | 0...400 kPa | 0...400 кПа | Hydrocarbon / Process Steam | Углеводороды/технологический пар |  | F4 - COIL E/LAVAL | F4 - ЗМЕЕВИК E/ЛАВАЛЬ | УХЛ1 | NF1 | IP68 | IP68 | BOU-0085 | BOU-0085
152 | 2104-PG-446A1 | 2104-PG-446A1 |  | AGCC.323G-2104-TX.PID-2009-01 | LSHOPG-Y-100-S6S-S6S-S6S-S6S-T15NTM-(0-400)-KPA-BOB-XX (Fillable Case)-VCP (+ Red Marking) | LSHOPG-Y-100-S6S-S6S-S6S-S6S-T15NTM-(0-400)-KPA-BOB-XX (Fillable Case)-VCP (+ Red Marking) | 0...400 kPa | 0...400 кПа | Hydrocarbon / Process Steam | Углеводороды/технологический пар |  | F4 - COIL F/LAVAL | F4 - ЗМЕЕВИК F/ЛАВАЛЬ | УХЛ1 | NF1 | IP68 | IP68 | BOU-0085 | BOU-0085
153 | 2104-PG-446B1 | 2104-PG-446B1 |  | AGCC.323G-2104-TX.PID-2009-01 | LSHOPG-Y-100-S6S-S6S-S6S-S6S-T15NTM-(0-400)-KPA-BOB-XX (Fillable Case)-VCP (+ Red Marking) | LSHOPG-Y-100-S6S-S6S-S6S-S6S-T15NTM-(0-400)-KPA-BOB-XX (Fillable Case)-VCP (+ Red Marking) | 0...400 kPa | 0...400 кПа | Hydrocarbon / Process Steam | Углеводороды/технологический пар |  | F4 - COIL F/LAVAL | F4 - ЗМЕЕВИК F/ЛАВАЛЬ | УХЛ1 | NF1 | IP68 | IP68 | BOU-0085 | BOU-0085
154 | 2104-PG-446C1 | 2104-PG-446C1 |  | AGCC.323G-2104-TX.PID-2009-01 | LSHOPG-Y-100-S6S-S6S-S6S-S6S-T15NTM-(0-400)-KPA-BOB-XX (Fillable Case)-VCP (+ Red Marking) | LSHOPG-Y-100-S6S-S6S-S6S-S6S-T15NTM-(0-400)-KPA-BOB-XX (Fillable Case)-VCP (+ Red Marking) | 0...400 kPa | 0...400 кПа | Hydrocarbon / Process Steam | Углеводороды/технологический пар |  | F4 - COIL F/LAVAL | F4 - ЗМЕЕВИК F/ЛАВАЛЬ | УХЛ1 | NF1 | IP68 | IP68 | BOU-0085 | BOU-0085
155 | 2104-PG-446D1 | 2104-PG-446D1 |  | AGCC.323G-2104-TX.PID-2009-01 | LSHOPG-Y-100-S6S-S6S-S6S-S6S-T15NTM-(0-400)-KPA-BOB-XX (Fillable Case)-VCP (+ Red Marking) | LSHOPG-Y-100-S6S-S6S-S6S-S6S-T15NTM-(0-400)-KPA-BOB-XX (Fillable Case)-VCP (+ Red Marking) | 0...400 kPa | 0...400 кПа | Hydrocarbon / Process Steam | Углеводороды/технологический пар |  | F4 - COIL F/LAVAL | F4 - ЗМЕЕВИК F/ЛАВАЛЬ | УХЛ1 | NF1 | IP68 | IP68 | BOU-0085 | BOU-0085
156 | 2104-PG-447A1 | 2104-PG-447A1 |  | AGCC.323G-2104-TX.PID-2008-01 | LSHOPG-Y-100-S6S-S6S-S6S-S6S-T15NTM-(0-400)-KPA-BOB-XX (Fillable Case)-VCP (+ Red Marking) | LSHOPG-Y-100-S6S-S6S-S6S-S6S-T15NTM-(0-400)-KPA-BOB-XX (Fillable Case)-VCP (+ Red Marking) | 0...400 kPa | 0...400 кПа | Hydrocarbon / Process Steam | Углеводороды/технологический пар |  | F4 - COIL G/LAVAL | F4 - ЗМЕЕВИК G/ЛАВАЛЬ | УХЛ1 | NF1 | IP68 | IP68 | BOU-0085 | BOU-0085
157 | 2104-PG-447B1 | 2104-PG-447B1 |  | AGCC.323G-2104-TX.PID-2008-01 | LSHOPG-Y-100-S6S-S6S-S6S-S6S-T15NTM-(0-400)-KPA-BOB-XX (Fillable Case)-VCP (+ Red Marking) | LSHOPG-Y-100-S6S-S6S-S6S-S6S-T15NTM-(0-400)-KPA-BOB-XX (Fillable Case)-VCP (+ Red Marking) | 0...400 kPa | 0...400 кПа | Hydrocarbon / Process Steam | Углеводороды/технологический пар |  | F4 - COIL G/LAVAL | F4 - ЗМЕЕВИК G/ЛАВАЛЬ | УХЛ1 | NF1 | IP68 | IP68 | BOU-0085 | BOU-0085
158 | 2104-PG-447C1 | 2104-PG-447C1 |  | AGCC.323G-2104-TX.PID-2008-01 | LSHOPG-Y-100-S6S-S6S-S6S-S6S-T15NTM-(0-400)-KPA-BOB-XX (Fillable Case)-VCP (+ Red Marking) | LSHOPG-Y-100-S6S-S6S-S6S-S6S-T15NTM-(0-400)-KPA-BOB-XX (Fillable Case)-VCP (+ Red Marking) | 0...400 kPa | 0...400 кПа | Hydrocarbon / Process Steam | Углеводороды/технологический пар |  | F4 - COIL G/LAVAL | F4 - ЗМЕЕВИК G/ЛАВАЛЬ | УХЛ1 | NF1 | IP68 | IP68 | BOU-0085 | BOU-0085
159 | 2104-PG-447D1 | 2104-PG-447D1 |  | AGCC.323G-2104-TX.PID-2008-01 | LSHOPG-Y-100-S6S-S6S-S6S-S6S-T15NTM-(0-400)-KPA-BOB-XX (Fillable Case)-VCP (+ Red Marking) | LSHOPG-Y-100-S6S-S6S-S6S-S6S-T15NTM-(0-400)-KPA-BOB-XX (Fillable Case)-VCP (+ Red Marking) | 0...400 kPa | 0...400 кПа | Hydrocarbon / Process Steam | Углеводороды/технологический пар |  | F4 - COIL G/LAVAL | F4 - ЗМЕЕВИК G/ЛАВАЛЬ | УХЛ1 | NF1 | IP68 | IP68 | BOU-0085 | BOU-0085
160 | 2104-PG-448A1 | 2104-PG-448A1 |  | AGCC.323G-2104-TX.PID-2008-01 | LSHOPG-Y-100-S6S-S6S-S6S-S6S-T15NTM-(0-400)-KPA-BOB-XX (Fillable Case)-VCP (+ Red Marking) | LSHOPG-Y-100-S6S-S6S-S6S-S6S-T15NTM-(0-400)-KPA-BOB-XX (Fillable Case)-VCP (+ Red Marking) | 0...400 kPa | 0...400 кПа | Hydrocarbon / Process Steam | Углеводороды/технологический пар |  | F4 - COIL H/LAVAL | F4 - ЗМЕЕВИК H/ЛАВАЛЬ | УХЛ1 | NF1 | IP68 | IP68 | BOU-0085 | BOU-0085
161 | 2104-PG-448B1 | 2104-PG-448B1 |  | AGCC.323G-2104-TX.PID-2008-01 | LSHOPG-Y-100-S6S-S6S-S6S-S6S-T15NTM-(0-400)-KPA-BOB-XX (Fillable Case)-VCP (+ Red Marking) | LSHOPG-Y-100-S6S-S6S-S6S-S6S-T15NTM-(0-400)-KPA-BOB-XX (Fillable Case)-VCP (+ Red Marking) | 0...400 kPa | 0...400 кПа | Hydrocarbon / Process Steam | Углеводороды/технологический пар |  | F4 - COIL H/LAVAL | F4 - ЗМЕЕВИК H/ЛАВАЛЬ | УХЛ1 | NF1 | IP68 | IP68 | BOU-0085 | BOU-0085
162 | 2104-PG-448C1 | 2104-PG-448C1 |  | AGCC.323G-2104-TX.PID-2008-01 | LSHOPG-Y-100-S6S-S6S-S6S-S6S-T15NTM-(0-400)-KPA-BOB-XX (Fillable Case)-VCP (+ Red Marking) | LSHOPG-Y-100-S6S-S6S-S6S-S6S-T15NTM-(0-400)-KPA-BOB-XX (Fillable Case)-VCP (+ Red Marking) | 0...400 kPa | 0...400 кПа | Hydrocarbon / Process Steam | Углеводороды/технологический пар |  | F4 - COIL H/LAVAL | F4 - ЗМЕЕВИК H/ЛАВАЛЬ | УХЛ1 | NF1 | IP68 | IP68 | BOU-0085 | BOU-0085
163 | 2104-PG-448D1 | 2104-PG-448D1 |  | AGCC.323G-2104-TX.PID-2008-01 | LSHOPG-Y-100-S6S-S6S-S6S-S6S-T15NTM-(0-400)-KPA-BOB-XX (Fillable Case)-VCP (+ Red Marking) | LSHOPG-Y-100-S6S-S6S-S6S-S6S-T15NTM-(0-400)-KPA-BOB-XX (Fillable Case)-VCP (+ Red Marking) | 0...400 kPa | 0...400 кПа | Hydrocarbon / Process Steam | Углеводороды/технологический пар |  | F4 - COIL H/LAVAL | F4 - ЗМЕЕВИК H/ЛАВАЛЬ | УХЛ1 | NF1 | IP68 | IP68 | BOU-0085 | BOU-0085
164 | 2104-PG-490 | 2104-PG-490 |  | AGCC.323G-2104-TX.PID-2013-01 | LSBSPG-V-100-S6S-S6S-S6S-S6S-T15NTM-(0-25)-MPA-XX(Fillable case)-OR5-VCP (+ Red Marking) | LSBSPG-V-100-S6S-S6S-S6S-S6S-T15NTM-(0-25)-MPA-XX(Fillable case)-OR5-VCP (+ Red Marking) | 0...25 MPa | 0...25 МПа | Very High Pressure Steam | Пар очень высокого давления |  | 21-V-0401 VHS | 21-V-0401 VHS | УХЛ1 | NF1 | IP68 | IP68 | BOU-0085 | BOU-0085 | 2406847308 | 2406847308
165 | 2104-PG-435 | 2104-PG-435 |  | AGCC.323G-2104-TX.PID-2005-01 | SFDSPG-V-100-S6S-S6S-S6L-S6L-S6L-T15NTM-(-1-3)KPA-A16-VCP-BOB+(Red Marking) | SFDSPG-V-100-S6S-S6S-S6L-S6L-S6L-T15NTM-(-1-3)KPA-A16-VCP-BOB+(Red Marking) | -1...3 kPa | -1...3 кПа | Flue Gas | Дымовые газы |  | F4- FIREBOX PVENA | F4- ТОПКА PVENA | УХЛ1 | NF1 | IP68 | IP68 | BOU-0085 | BOU-0085
166 | 2104-PG-424 | 2104-PG-424 |  | AGCC.323G-2104-TX.PID-2011-01 | LSHOPG-Y-100-S6S-S6S-S6S-S6S-T15NTM-(0-400)-KPA-BOB-XX (Fillable Case)-VCP (+ Red Marking) ACC-GSV-S6L-T15NTF-T15NTM | LSHOPG-Y-100-S6S-S6S-S6S-S6S-T15NTM-(0-400)-KPA-BOB-XX (Fillable Case)-VCP (+ Red Marking) ACC-GSV-S6L-T15NTF-T15NTM | 0...400 kPa | 0...400 кПа | LP Steam | Пар низкого давления |  | 21-MOV-04801 PG | 21-MOV-04801 МАНОМЕТР | УХЛ1 | NF1 | IP68 | IP68 | BOU-0085 | BOU-0085
167 | 2104-PG-431 | 2104-PG-431 |  | AGCC.323G-2104-TX.PID-2005-01 | SFDSPG-V-100-S6S-S6S-S6L-S6L-S6L-T15NTM-(-1-3)KPA-A16-VCP-BOB+(Red Marking) | SFDSPG-V-100-S6S-S6S-S6L-S6L-S6L-T15NTM-(-1-3)KPA-A16-VCP-BOB+(Red Marking) | -1...3 kPa | -1...3 кПа | Flue Gas | Дымовые газы |  | F4- FIREBOX PVENA | F4- ТОПКА PVENA | УХЛ1 | NF1 | IP68 | IP68 | BOU-0085 | BOU-0085
168 | 2104-PG-423 | 2104-PG-423 |  | AGCC.323G-2104-TX.PID-2011-01 | LSHOPG-Y-100-S6S-S6S-S6S-S6S-T15NTM-(0-400)-KPA-BOB-XX (Fillable Case)-VCP (+ Red Marking) ACC-GSV-S6L-T15NTF-T15NTM | LSHOPG-Y-100-S6S-S6S-S6S-S6S-T15NTM-(0-400)-KPA-BOB-XX (Fillable Case)-VCP (+ Red Marking) ACC-GSV-S6L-T15NTF-T15NTM | 0...400 kPa | 0...400 кПа | LP Steam | Пар низкого давления |  | 21-MOV-04800 PG | 21-MOV-04800 МАНОМЕТР | УХЛ1 | NF1 | IP68 | IP68 | BOU-0085 | BOU-0085
169 | 2105-PG-402 | 2105-PG-402 |  | AGCC.323G-2105-TX.PID-2003-01 | LSBSPG-V-100-S6S-S6S-S6S-S6S-T15NTM-(0-25)-MPA-XX(Fillable case)-OR5-VCP (+ Red Marking) | LSBSPG-V-100-S6S-S6S-S6S-S6S-T15NTM-(0-25)-MPA-XX(Fillable case)-OR5-VCP (+ Red Marking) | 0...25 MPa | 0...25 МПа | Boiler Feed Water | Подпиточная вода котла |  | F5 - BFW FURN TIE-IN | F5 - КВ ПЕЧЬ ВРЕЗКА | УХЛ1 | NF1 | IP68 | IP68 | BOU-0085 | BOU-0085 | 2406847309 | 2406847309
170 | 2105-PG-401 | 2105-PG-401 |  | AGCC.323G-2105-TX.PID-2000-01 | LSBSPG-Y-100-S6S-S6S-S6S-S6S-T15NTM-(0-1)-MPA-XX(Fillable case)-OR5-VCP (+ Red Marking) | LSBSPG-Y-100-S6S-S6S-S6S-S6S-T15NTM-(0-1)-MPA-XX(Fillable case)-OR5-VCP (+ Red Marking) | 0...1 MPa | 0...1 МПа | Ethane | Этан |  | F5 - FEED COIL A-D IN | F5- ЗМЕЕВИК СЫРЬЯ A-D ВХ. | УХЛ1 | NF1 | IP68 | IP68 | BOU-0085 | BOU-0085 | 2406847421 | 2406847421
171 | 2105-PG-405 | 2105-PG-405 |  | AGCC.323G-2105-TX.PID-2000-01 | LSBSPG-V-100-S6S-S6S-S6S-S6S-T15NTM-(0-1)-MPA-XX(Fillable case)-OR5-VCP (+ Red Marking) | LSBSPG-V-100-S6S-S6S-S6S-S6S-T15NTM-(0-1)-MPA-XX(Fillable case)-OR5-VCP (+ Red Marking) | 0...1 MPa | 0...1 МПа | Ethane | Этан |  | F5 - FEED COIL E-H IN | F5- ЗМЕЕВИК СЫРЬЯ E-H ВХ. | УХЛ1 | NF1 | IP68 | IP68 | BOU-0085 | BOU-0085 | 2406847072 | 2406847072
172 | 2105-PG-421 | 2105-PG-421 |  | AGCC.323G-2105-TX.PID-2005-01 | LSBSPG-Y-100-S6S-S6S-S6S-S6S-T15NTM-(0-1)-MPA-XX (Fillable Case)-OR5-VCP (+ Red Marking) | LSBSPG-Y-100-S6S-S6S-S6S-S6S-T15NTM-(0-1)-MPA-XX (Fillable Case)-OR5-VCP (+ Red Marking) | 0...1 MPa | 0...1 МПа | Hydrocarbon / Process Steam | Углеводороды/технологический пар |  | F5 - FEED COIL A-D | F5 - ЗМЕЕВИК СЫРЬЯ A-D | УХЛ1 | NF1 | IP68 | IP68 | BOU-0085 | BOU-0085 | 2406847407 | 2406847407
173 | 2105-PG-425 | 2105-PG-425 |  | AGCC.323G-2105-TX.PID-2005-01 | LSBSPG-Y-100-S6S-S6S-S6S-S6S-T15NTM-(0-1)-MPA-XX (Fillable Case)-OR5-VCP (+ Red Marking) | LSBSPG-Y-100-S6S-S6S-S6S-S6S-T15NTM-(0-1)-MPA-XX (Fillable Case)-OR5-VCP (+ Red Marking) | 0...1 MPa | 0...1 МПа | Hydrocarbon / Process Steam | Углеводороды/технологический пар |  | F5 - FEED COIL E-H | F5 - ЗМЕЕВИК СЫРЬЯ E-H | УХЛ1 | NF1 | IP68 | IP68 | BOU-0085 | BOU-0085 | 2406847408 | 2406847408
174 | 2105-PG-441A1 | 2105-PG-441A1 |  | AGCC.323G-2105-TX.PID-2006-01 | LSHOPG-Y-100-S6S-S6S-S6S-S6S-T15NTM-(0-400)-KPA-BOB-XX (Fillable Case)-VCP (+ Red Marking) | LSHOPG-Y-100-S6S-S6S-S6S-S6S-T15NTM-(0-400)-KPA-BOB-XX (Fillable Case)-VCP (+ Red Marking) | 0...400 kPa | 0...400 кПа | Hydrocarbon / Process Steam | Углеводороды/технологический пар |  | F5 - COIL A/LAVAL | F5 - ЗМЕЕВИК A/ЛАВАЛЬ | УХЛ1 | NF1 | IP68 | IP68 | BOU-0085 | BOU-0085
175 | 2105-PG-441B1 | 2105-PG-441B1 |  | AGCC.323G-2105-TX.PID-2006-01 | LSHOPG-Y-100-S6S-S6S-S6S-S6S-T15NTM-(0-400)-KPA-BOB-XX (Fillable Case)-VCP (+ Red Marking) | LSHOPG-Y-100-S6S-S6S-S6S-S6S-T15NTM-(0-400)-KPA-BOB-XX (Fillable Case)-VCP (+ Red Marking) | 0...400 kPa | 0...400 кПа | Hydrocarbon / Process Steam | Углеводороды/технологический пар |  | F5 - COIL A/LAVAL | F5 - ЗМЕЕВИК A/ЛАВАЛЬ | УХЛ1 | NF1 | IP68 | IP68 | BOU-0085 | BOU-0085
176 | 2105-PG-441C1 | 2105-PG-441C1 |  | AGCC.323G-2105-TX.PID-2006-01 | LSHOPG-Y-100-S6S-S6S-S6S-S6S-T15NTM-(0-400)-KPA-BOB-XX (Fillable Case)-VCP (+ Red Marking) | LSHOPG-Y-100-S6S-S6S-S6S-S6S-T15NTM-(0-400)-KPA-BOB-XX (Fillable Case)-VCP (+ Red Marking) | 0...400 kPa | 0...400 кПа | Hydrocarbon / Process Steam | Углеводороды/технологический пар |  | F5 - COIL A/LAVAL | F5 - ЗМЕЕВИК A/ЛАВАЛЬ | УХЛ1 | NF1 | IP68 | IP68 | BOU-0085 | BOU-0085
177 | 2105-PG-441D1 | 2105-PG-441D1 |  | AGCC.323G-2105-TX.PID-2006-01 | LSHOPG-Y-100-S6S-S6S-S6S-S6S-T15NTM-(0-400)-KPA-BOB-XX (Fillable Case)-VCP (+ Red Marking) | LSHOPG-Y-100-S6S-S6S-S6S-S6S-T15NTM-(0-400)-KPA-BOB-XX (Fillable Case)-VCP (+ Red Marking) | 0...400 kPa | 0...400 кПа | Hydrocarbon / Process Steam | Углеводороды/технологический пар |  | F5 - COIL A/LAVAL | F5 - ЗМЕЕВИК A/ЛАВАЛЬ | УХЛ1 | NF1 | IP68 | IP68 | BOU-0085 | BOU-0085
178 | 2105-PG-442A1 | 2105-PG-442A1 |  | AGCC.323G-2105-TX.PID-2006-01 | LSHOPG-Y-100-S6S-S6S-S6S-S6S-T15NTM-(0-400)-KPA-BOB-XX (Fillable Case)-VCP (+ Red Marking) | LSHOPG-Y-100-S6S-S6S-S6S-S6S-T15NTM-(0-400)-KPA-BOB-XX (Fillable Case)-VCP (+ Red Marking) | 0...400 kPa | 0...400 кПа | Hydrocarbon / Process Steam | Углеводороды/технологический пар |  | F5 - COIL B/LAVAL | F5 - ЗМЕЕВИК B/ЛАВАЛЬ | УХЛ1 | NF1 | IP68 | IP68 | BOU-0085 | BOU-0085
179 | 2105-PG-442B1 | 2105-PG-442B1 |  | AGCC.323G-2105-TX.PID-2006-01 | LSHOPG-Y-100-S6S-S6S-S6S-S6S-T15NTM-(0-400)-KPA-BOB-XX (Fillable Case)-VCP (+ Red Marking) | LSHOPG-Y-100-S6S-S6S-S6S-S6S-T15NTM-(0-400)-KPA-BOB-XX (Fillable Case)-VCP (+ Red Marking) | 0...400 kPa | 0...400 кПа | Hydrocarbon / Process Steam | Углеводороды/технологический пар |  | F5 - COIL B/LAVAL | F5 - ЗМЕЕВИК B/ЛАВАЛЬ | УХЛ1 | NF1 | IP68 | IP68 | BOU-0085 | BOU-0085
180 | 2105-PG-442C1 | 2105-PG-442C1 |  | AGCC.323G-2105-TX.PID-2006-01 | LSHOPG-Y-100-S6S-S6S-S6S-S6S-T15NTM-(0-400)-KPA-BOB-XX (Fillable Case)-VCP (+ Red Marking) | LSHOPG-Y-100-S6S-S6S-S6S-S6S-T15NTM-(0-400)-KPA-BOB-XX (Fillable Case)-VCP (+ Red Marking) | 0...400 kPa | 0...400 кПа | Hydrocarbon / Process Steam | Углеводороды/технологический пар |  | F5 - COIL B/LAVAL | F5 - ЗМЕЕВИК B/ЛАВАЛЬ | УХЛ1 | NF1 | IP68 | IP68 | BOU-0085 | BOU-0085
181 | 2105-PG-442D1 | 2105-PG-442D1 |  | AGCC.323G-2105-TX.PID-2006-01 | LSHOPG-Y-100-S6S-S6S-S6S-S6S-T15NTM-(0-400)-KPA-BOB-XX (Fillable Case)-VCP (+ Red Marking) | LSHOPG-Y-100-S6S-S6S-S6S-S6S-T15NTM-(0-400)-KPA-BOB-XX (Fillable Case)-VCP (+ Red Marking) | 0...400 kPa | 0...400 кПа | Hydrocarbon / Process Steam | Углеводороды/технологический пар |  | F5 - COIL B/LAVAL | F5 - ЗМЕЕВИК B/ЛАВАЛЬ | УХЛ1 | NF1 | IP68 | IP68 | BOU-0085 | BOU-0085
182 | 2105-PG-443A1 | 2105-PG-443A1 |  | AGCC.323G-2105-TX.PID-2007-01 | LSHOPG-Y-100-S6S-S6S-S6S-S6S-T15NTM-(0-400)-KPA-BOB-XX (Fillable Case)-VCP (+ Red Marking) | LSHOPG-Y-100-S6S-S6S-S6S-S6S-T15NTM-(0-400)-KPA-BOB-XX (Fillable Case)-VCP (+ Red Marking) | 0...400 kPa | 0...400 кПа | Hydrocarbon / Process Steam | Углеводороды/технологический пар |  | F5 - COIL C/LAVAL | F5 - ЗМЕЕВИК C/ЛАВАЛЬ | УХЛ1 | NF1 | IP68 | IP68 | BOU-0085 | BOU-0085
183 | 2105-PG-443B1 | 2105-PG-443B1 |  | AGCC.323G-2105-TX.PID-2007-01 | LSHOPG-Y-100-S6S-S6S-S6S-S6S-T15NTM-(0-400)-KPA-BOB-XX (Fillable Case)-VCP (+ Red Marking) | LSHOPG-Y-100-S6S-S6S-S6S-S6S-T15NTM-(0-400)-KPA-BOB-XX (Fillable Case)-VCP (+ Red Marking) | 0...400 kPa | 0...400 кПа | Hydrocarbon / Process Steam | Углеводороды/технологический пар |  | F5 - COIL C/LAVAL | F5 - ЗМЕЕВИК C/ЛАВАЛЬ | УХЛ1 | NF1 | IP68 | IP68 | BOU-0085 | BOU-0085
184 | 2105-PG-443C1 | 2105-PG-443C1 |  | AGCC.323G-2105-TX.PID-2007-01 | LSHOPG-Y-100-S6S-S6S-S6S-S6S-T15NTM-(0-400)-KPA-BOB-XX (Fillable Case)-VCP (+ Red Marking) | LSHOPG-Y-100-S6S-S6S-S6S-S6S-T15NTM-(0-400)-KPA-BOB-XX (Fillable Case)-VCP (+ Red Marking) | 0...400 kPa | 0...400 кПа | Hydrocarbon / Process Steam | Углеводороды/технологический пар |  | F5 - COIL C/LAVAL | F5 - ЗМЕЕВИК C/ЛАВАЛЬ | УХЛ1 | NF1 | IP68 | IP68 | BOU-0085 | BOU-0085
185 | 2105-PG-443D1 | 2105-PG-443D1 |  | AGCC.323G-2105-TX.PID-2007-01 | LSHOPG-Y-100-S6S-S6S-S6S-S6S-T15NTM-(0-400)-KPA-BOB-XX (Fillable Case)-VCP (+ Red Marking) | LSHOPG-Y-100-S6S-S6S-S6S-S6S-T15NTM-(0-400)-KPA-BOB-XX (Fillable Case)-VCP (+ Red Marking) | 0...400 kPa | 0...400 кПа | Hydrocarbon / Process Steam | Углеводороды/технологический пар |  | F5 - COIL C/LAVAL | F5 - ЗМЕЕВИК C/ЛАВАЛЬ | УХЛ1 | NF1 | IP68 | IP68 | BOU-0085 | BOU-0085
186 | 2105-PG-444A1 | 2105-PG-444A1 |  | AGCC.323G-2105-TX.PID-2007-01 | LSHOPG-Y-100-S6S-S6S-S6S-S6S-T15NTM-(0-400)-KPA-BOB-XX (Fillable Case)-VCP (+ Red Marking) | LSHOPG-Y-100-S6S-S6S-S6S-S6S-T15NTM-(0-400)-KPA-BOB-XX (Fillable Case)-VCP (+ Red Marking) | 0...400 kPa | 0...400 кПа | Hydrocarbon / Process Steam | Углеводороды/технологический пар |  | F5 - COIL D/LAVAL | F5 - ЗМЕЕВИК D/ЛАВАЛЬ | УХЛ1 | NF1 | IP68 | IP68 | BOU-0085 | BOU-0085
187 | 2105-PG-444B1 | 2105-PG-444B1 |  | AGCC.323G-2105-TX.PID-2007-01 | LSHOPG-Y-100-S6S-S6S-S6S-S6S-T15NTM-(0-400)-KPA-BOB-XX (Fillable Case)-VCP (+ Red Marking) | LSHOPG-Y-100-S6S-S6S-S6S-S6S-T15NTM-(0-400)-KPA-BOB-XX (Fillable Case)-VCP (+ Red Marking) | 0...400 kPa | 0...400 кПа | Hydrocarbon / Process Steam | Углеводороды/технологический пар |  | F5 - COIL D/LAVAL | F5 - ЗМЕЕВИК D/ЛАВАЛЬ | УХЛ1 | NF1 | IP68 | IP68 | BOU-0085 | BOU-0085
188 | 2105-PG-444C1 | 2105-PG-444C1 |  | AGCC.323G-2105-TX.PID-2007-01 | LSHOPG-Y-100-S6S-S6S-S6S-S6S-T15NTM-(0-400)-KPA-BOB-XX (Fillable Case)-VCP (+ Red Marking) | LSHOPG-Y-100-S6S-S6S-S6S-S6S-T15NTM-(0-400)-KPA-BOB-XX (Fillable Case)-VCP (+ Red Marking) | 0...400 kPa | 0...400 кПа | Hydrocarbon / Process Steam | Углеводороды/технологический пар |  | F5 - COIL D/LAVAL | F5 - ЗМЕЕВИК D/ЛАВАЛЬ | УХЛ1 | NF1 | IP68 | IP68 | BOU-0085 | BOU-0085
189 | 2105-PG-444D1 | 2105-PG-444D1 |  | AGCC.323G-2105-TX.PID-2007-01 | LSHOPG-Y-100-S6S-S6S-S6S-S6S-T15NTM-(0-400)-KPA-BOB-XX (Fillable Case)-VCP (+ Red Marking) | LSHOPG-Y-100-S6S-S6S-S6S-S6S-T15NTM-(0-400)-KPA-BOB-XX (Fillable Case)-VCP (+ Red Marking) | 0...400 kPa | 0...400 кПа | Hydrocarbon / Process Steam | Углеводороды/технологический пар |  | F5 - COIL D/LAVAL | F5 - ЗМЕЕВИК D/ЛАВАЛЬ | УХЛ1 | NF1 | IP68 | IP68 | BOU-0085 | BOU-0085
190 | 2105-PG-445A1 | 2105-PG-445A1 |  | AGCC.323G-2105-TX.PID-2009-01 | LSHOPG-Y-100-S6S-S6S-S6S-S6S-T15NTM-(0-400)-KPA-BOB-XX (Fillable Case)-VCP (+ Red Marking) | LSHOPG-Y-100-S6S-S6S-S6S-S6S-T15NTM-(0-400)-KPA-BOB-XX (Fillable Case)-VCP (+ Red Marking) | 0...400 kPa | 0...400 кПа | Hydrocarbon / Process Steam | Углеводороды/технологический пар |  | F5 - COIL E/LAVAL | F5 - ЗМЕЕВИК E/ЛАВАЛЬ | УХЛ1 | NF1 | IP68 | IP68 | BOU-0085 | BOU-0085
191 | 2105-PG-445B1 | 2105-PG-445B1 |  | AGCC.323G-2105-TX.PID-2009-01 | LSHOPG-Y-100-S6S-S6S-S6S-S6S-T15NTM-(0-400)-KPA-BOB-XX (Fillable Case)-VCP (+ Red Marking) | LSHOPG-Y-100-S6S-S6S-S6S-S6S-T15NTM-(0-400)-KPA-BOB-XX (Fillable Case)-VCP (+ Red Marking) | 0...400 kPa | 0...400 кПа | Hydrocarbon / Process Steam | Углеводороды/технологический пар |  | F5 - COIL E/LAVAL | F5 - ЗМЕЕВИК E/ЛАВАЛЬ | УХЛ1 | NF1 | IP68 | IP68 | BOU-0085 | BOU-0085
192 | 2105-PG-445C1 | 2105-PG-445C1 |  | AGCC.323G-2105-TX.PID-2009-01 | LSHOPG-Y-100-S6S-S6S-S6S-S6S-T15NTM-(0-400)-KPA-BOB-XX (Fillable Case)-VCP (+ Red Marking) | LSHOPG-Y-100-S6S-S6S-S6S-S6S-T15NTM-(0-400)-KPA-BOB-XX (Fillable Case)-VCP (+ Red Marking) | 0...400 kPa | 0...400 кПа | Hydrocarbon / Process Steam | Углеводороды/технологический пар |  | F5 - COIL E/LAVAL | F5 - ЗМЕЕВИК E/ЛАВАЛЬ | УХЛ1 | NF1 | IP68 | IP68 | BOU-0085 | BOU-0085
193 | 2105-PG-445D1 | 2105-PG-445D1 |  | AGCC.323G-2105-TX.PID-2009-01 | LSHOPG-Y-100-S6S-S6S-S6S-S6S-T15NTM-(0-400)-KPA-BOB-XX (Fillable Case)-VCP (+ Red Marking) | LSHOPG-Y-100-S6S-S6S-S6S-S6S-T15NTM-(0-400)-KPA-BOB-XX (Fillable Case)-VCP (+ Red Marking) | 0...400 kPa | 0...400 кПа | Hydrocarbon / Process Steam | Углеводороды/технологический пар |  | F5 - COIL E/LAVAL | F5 - ЗМЕЕВИК E/ЛАВАЛЬ | УХЛ1 | NF1 | IP68 | IP68 | BOU-0085 | BOU-0085
194 | 2105-PG-446A1 | 2105-PG-446A1 |  | AGCC.323G-2105-TX.PID-2009-01 | LSHOPG-Y-100-S6S-S6S-S6S-S6S-T15NTM-(0-400)-KPA-BOB-XX (Fillable Case)-VCP (+ Red Marking) | LSHOPG-Y-100-S6S-S6S-S6S-S6S-T15NTM-(0-400)-KPA-BOB-XX (Fillable Case)-VCP (+ Red Marking) | 0...400 kPa | 0...400 кПа | Hydrocarbon / Process Steam | Углеводороды/технологический пар |  | F5 - COIL F/LAVAL | F5 - ЗМЕЕВИК F/ЛАВАЛЬ | УХЛ1 | NF1 | IP68 | IP68 | BOU-0085 | BOU-0085
195 | 2105-PG-446B1 | 2105-PG-446B1 |  | AGCC.323G-2105-TX.PID-2009-01 | LSHOPG-Y-100-S6S-S6S-S6S-S6S-T15NTM-(0-400)-KPA-BOB-XX (Fillable Case)-VCP (+ Red Marking) | LSHOPG-Y-100-S6S-S6S-S6S-S6S-T15NTM-(0-400)-KPA-BOB-XX (Fillable Case)-VCP (+ Red Marking) | 0...400 kPa | 0...400 кПа | Hydrocarbon / Process Steam | Углеводороды/технологический пар |  | F5 - COIL F/LAVAL | F5 - ЗМЕЕВИК F/ЛАВАЛЬ | УХЛ1 | NF1 | IP68 | IP68 | BOU-0085 | BOU-0085
196 | 2105-PG-446C1 | 2105-PG-446C1 |  | AGCC.323G-2105-TX.PID-2009-01 | LSHOPG-Y-100-S6S-S6S-S6S-S6S-T15NTM-(0-400)-KPA-BOB-XX (Fillable Case)-VCP (+ Red Marking) | LSHOPG-Y-100-S6S-S6S-S6S-S6S-T15NTM-(0-400)-KPA-BOB-XX (Fillable Case)-VCP (+ Red Marking) | 0...400 kPa | 0...400 кПа | Hydrocarbon / Process Steam | Углеводороды/технологический пар |  | F5 - COIL F/LAVAL | F5 - ЗМЕЕВИК F/ЛАВАЛЬ | УХЛ1 | NF1 | IP68 | IP68 | BOU-0085 | BOU-0085
197 | 2105-PG-446D1 | 2105-PG-446D1 |  | AGCC.323G-2105-TX.PID-2009-01 | LSHOPG-Y-100-S6S-S6S-S6S-S6S-T15NTM-(0-400)-KPA-BOB-XX (Fillable Case)-VCP (+ Red Marking) | LSHOPG-Y-100-S6S-S6S-S6S-S6S-T15NTM-(0-400)-KPA-BOB-XX (Fillable Case)-VCP (+ Red Marking) | 0...400 kPa | 0...400 кПа | Hydrocarbon / Process Steam | Углеводороды/технологический пар |  | F5 - COIL F/LAVAL | F5 - ЗМЕЕВИК F/ЛАВАЛЬ | УХЛ1 | NF1 | IP68 | IP68 | BOU-0085 | BOU-0085
198 | 2105-PG-447A1 | 2105-PG-447A1 |  | AGCC.323G-2105-TX.PID-2008-01 | LSHOPG-Y-100-S6S-S6S-S6S-S6S-T15NTM-(0-400)-KPA-BOB-XX (Fillable Case)-VCP (+ Red Marking) | LSHOPG-Y-100-S6S-S6S-S6S-S6S-T15NTM-(0-400)-KPA-BOB-XX (Fillable Case)-VCP (+ Red Marking) | 0...400 kPa | 0...400 кПа | Hydrocarbon / Process Steam | Углеводороды/технологический пар |  | F5 - COIL G/LAVAL | F5 - ЗМЕЕВИК G/ЛАВАЛЬ | УХЛ1 | NF1 | IP68 | IP68 | BOU-0085 | BOU-0085
199 | 2105-PG-447B1 | 2105-PG-447B1 |  | AGCC.323G-2105-TX.PID-2008-01 | LSHOPG-Y-100-S6S-S6S-S6S-S6S-T15NTM-(0-400)-KPA-BOB-XX (Fillable Case)-VCP (+ Red Marking) | LSHOPG-Y-100-S6S-S6S-S6S-S6S-T15NTM-(0-400)-KPA-BOB-XX (Fillable Case)-VCP (+ Red Marking) | 0...400 kPa | 0...400 кПа | Hydrocarbon / Process Steam | Углеводороды/технологический пар |  | F5 - COIL G/LAVAL | F5 - ЗМЕЕВИК G/ЛАВАЛЬ | УХЛ1 | NF1 | IP68 | IP68 | BOU-0085 | BOU-0085
200 | 2105-PG-447C1 | 2105-PG-447C1 |  | AGCC.323G-2105-TX.PID-2008-01 | LSHOPG-Y-100-S6S-S6S-S6S-S6S-T15NTM-(0-400)-KPA-BOB-XX (Fillable Case)-VCP (+ Red Marking) | LSHOPG-Y-100-S6S-S6S-S6S-S6S-T15NTM-(0-400)-KPA-BOB-XX (Fillable Case)-VCP (+ Red Marking) | 0...400 kPa | 0...400 кПа | Hydrocarbon / Process Steam | Углеводороды/технологический пар |  | F5 - COIL G/LAVAL | F5 - ЗМЕЕВИК G/ЛАВАЛЬ | УХЛ1 | NF1 | IP68 | IP68 | BOU-0085 | BOU-0085
201 | 2105-PG-447D1 | 2105-PG-447D1 |  | AGCC.323G-2105-TX.PID-2008-01 | LSHOPG-Y-100-S6S-S6S-S6S-S6S-T15NTM-(0-400)-KPA-BOB-XX (Fillable Case)-VCP (+ Red Marking) | LSHOPG-Y-100-S6S-S6S-S6S-S6S-T15NTM-(0-400)-KPA-BOB-XX (Fillable Case)-VCP (+ Red Marking) | 0...400 kPa | 0...400 кПа | Hydrocarbon / Process Steam | Углеводороды/технологический пар |  | F5 - COIL G/LAVAL | F5 - ЗМЕЕВИК G/ЛАВАЛЬ | УХЛ1 | NF1 | IP68 | IP68 | BOU-0085 | BOU-0085
202 | 2105-PG-448A1 | 2105-PG-448A1 |  | AGCC.323G-2105-TX.PID-2008-01 | LSHOPG-Y-100-S6S-S6S-S6S-S6S-T15NTM-(0-400)-KPA-BOB-XX (Fillable Case)-VCP (+ Red Marking) | LSHOPG-Y-100-S6S-S6S-S6S-S6S-T15NTM-(0-400)-KPA-BOB-XX (Fillable Case)-VCP (+ Red Marking) | 0...400 kPa | 0...400 кПа | Hydrocarbon / Process Steam | Углеводороды/технологический пар |  | F5 - COIL H/LAVAL | F5 - ЗМЕЕВИК H/ЛАВАЛЬ | УХЛ1 | NF1 | IP68 | IP68 | BOU-0085 | BOU-0085
203 | 2105-PG-448B1 | 2105-PG-448B1 |  | AGCC.323G-2105-TX.PID-2008-01 | LSHOPG-Y-100-S6S-S6S-S6S-S6S-T15NTM-(0-400)-KPA-BOB-XX (Fillable Case)-VCP (+ Red Marking) | LSHOPG-Y-100-S6S-S6S-S6S-S6S-T15NTM-(0-400)-KPA-BOB-XX (Fillable Case)-VCP (+ Red Marking) | 0...400 kPa | 0...400 кПа | Hydrocarbon / Process Steam | Углеводороды/технологический пар |  | F5 - COIL H/LAVAL | F5 - ЗМЕЕВИК H/ЛАВАЛЬ | УХЛ1 | NF1 | IP68 | IP68 | BOU-0085 | BOU-0085
204 | 2105-PG-448C1 | 2105-PG-448C1 |  | AGCC.323G-2105-TX.PID-2008-01 | LSHOPG-Y-100-S6S-S6S-S6S-S6S-T15NTM-(0-400)-KPA-BOB-XX (Fillable Case)-VCP (+ Red Marking) | LSHOPG-Y-100-S6S-S6S-S6S-S6S-T15NTM-(0-400)-KPA-BOB-XX (Fillable Case)-VCP (+ Red Marking) | 0...400 kPa | 0...400 кПа | Hydrocarbon / Process Steam | Углеводороды/технологический пар |  | F5 - COIL H/LAVAL | F5 - ЗМЕЕВИК H/ЛАВАЛЬ | УХЛ1 | NF1 | IP68 | IP68 | BOU-0085 | BOU-0085
205 | 2105-PG-448D1 | 2105-PG-448D1 |  | AGCC.323G-2105-TX.PID-2008-01 | LSHOPG-Y-100-S6S-S6S-S6S-S6S-T15NTM-(0-400)-KPA-BOB-XX (Fillable Case)-VCP (+ Red Marking) | LSHOPG-Y-100-S6S-S6S-S6S-S6S-T15NTM-(0-400)-KPA-BOB-XX (Fillable Case)-VCP (+ Red Marking) | 0...400 kPa | 0...400 кПа | Hydrocarbon / Process Steam | Углеводороды/технологический пар |  | F5 - COIL H/LAVAL | F5 - ЗМЕЕВИК H/ЛАВАЛЬ | УХЛ1 | NF1 | IP68 | IP68 | BOU-0085 | BOU-0085
206 | 2105-PG-490 | 2105-PG-490 |  | AGCC.323G-2105-TX.PID-2013-01 | LSBSPG-V-100-S6S-S6S-S6S-S6S-T15NTM-(0-25)-MPA-XX(Fillable case)-OR5-VCP (+ Red Marking) | LSBSPG-V-100-S6S-S6S-S6S-S6S-T15NTM-(0-25)-MPA-XX(Fillable case)-OR5-VCP (+ Red Marking) | 0...25 MPa | 0...25 МПа | Very High Pressure Steam | Пар очень высокого давления |  | 21-V-0501 VHS | 21-V-0501 VHS | УХЛ1 | NF1 | IP68 | IP68 | BOU-0085 | BOU-0085 | 2406847310 | 2406847310
207 | 2105-PG-424 | 2105-PG-424 |  | AGCC.323G-2105-TX.PID-2011-01 | LSHOPG-Y-100-S6S-S6S-S6S-S6S-T15NTM-(0-400)-KPA-BOB-XX (Fillable Case)-VCP (+ Red Marking) ACC-GSV-S6L-T15NTF-T15NTM | LSHOPG-Y-100-S6S-S6S-S6S-S6S-T15NTM-(0-400)-KPA-BOB-XX (Fillable Case)-VCP (+ Red Marking) ACC-GSV-S6L-T15NTF-T15NTM | 0...400 kPa | 0...400 кПа | LP Steam | Пар низкого давления |  | 21-MOV-05801 PG | 21-MOV-05801 МАНОМЕТР | УХЛ1 | NF1 | IP68 | IP68 | BOU-0085 | BOU-0085
208 | 2105-PG-423 | 2105-PG-423 |  | AGCC.323G-2105-TX.PID-2011-01 | LSHOPG-Y-100-S6S-S6S-S6S-S6S-T15NTM-(0-400)-KPA-BOB-XX (Fillable Case)-VCP (+ Red Marking) ACC-GSV-S6L-T15NTF-T15NTM | LSHOPG-Y-100-S6S-S6S-S6S-S6S-T15NTM-(0-400)-KPA-BOB-XX (Fillable Case)-VCP (+ Red Marking) ACC-GSV-S6L-T15NTF-T15NTM | 0...400 kPa | 0...400 кПа | LP Steam | Пар низкого давления |  | 21-MOV-05800 PG | 21-MOV-05800 МАНОМЕТР | УХЛ1 | NF1 | IP68 | IP68 | BOU-0085 | BOU-0085
209 | 2105-PG-431 | 2105-PG-431 |  | AGCC.323G-2105-TX.PID-2005-01 | SFDSPG-V-100-S6S-S6S-S6L-S6L-S6L-T15NTM-(-1-3)KPA-A16-VCP-BOB+(Red Marking) | SFDSPG-V-100-S6S-S6S-S6L-S6L-S6L-T15NTM-(-1-3)KPA-A16-VCP-BOB+(Red Marking) | -1...3 kPa | -1...3 кПа | Flue Gas | Дымовые газы |  | F5- FIREBOX PVENA | F5- ТОПКА PVENA | УХЛ1 | NF1 | IP68 | IP68 | BOU-0085 | BOU-0085
210 | 2105-PG-435 | 2105-PG-435 |  | AGCC.323G-2105-TX.PID-2005-01 | SFDSPG-V-100-S6S-S6S-S6L-S6L-S6L-T15NTM-(-1-3)KPA-A16-VCP-BOB+(Red Marking) | SFDSPG-V-100-S6S-S6S-S6L-S6L-S6L-T15NTM-(-1-3)KPA-A16-VCP-BOB+(Red Marking) | -1...3 kPa | -1...3 кПа | Flue Gas | Дымовые газы |  | F5- FIREBOX PVENA | F5- ТОПКА PVENA | УХЛ1 | NF1 | IP68 | IP68 | BOU-0085 | BOU-0085
211 | 2106-PG-402 | 2106-PG-402 |  | AGCC.323G-2106-TX.PID-2003-01 | LSBSPG-V-100-S6S-S6S-S6S-S6S-T15NTM-(0-25)-MPA-XX(Fillable case)-OR5-VCP (+ Red Marking) | LSBSPG-V-100-S6S-S6S-S6S-S6S-T15NTM-(0-25)-MPA-XX(Fillable case)-OR5-VCP (+ Red Marking) | 0...25 MPa | 0...25 МПа | Boiler Feed Water | Подпиточная вода котла |  | F6 - BFW FURN TIE-IN | F6 - КВ ПЕЧЬ ВРЕЗКА | УХЛ1 | NF1 | IP68 | IP68 | BOU-0085 | BOU-0085 | 2406847311 | 2406847311
212 | 2106-PG-401 | 2106-PG-401 |  | AGCC.323G-2106-TX.PID-2000-01 | LSBSPG-Y-100-S6S-S6S-S6S-S6S-T15NTM-(0-1)-MPA-XX(Fillable case)-OR5-VCP (+ Red Marking) | LSBSPG-Y-100-S6S-S6S-S6S-S6S-T15NTM-(0-1)-MPA-XX(Fillable case)-OR5-VCP (+ Red Marking) | 0...1 MPa | 0...1 МПа | Ethane | Этан |  | F6 - FEED COIL A-D IN | F6- ЗМЕЕВИК СЫРЬЯ A-D ВХ. | УХЛ1 | NF1 | IP68 | IP68 | BOU-0085 | BOU-0085 | 2406847422 | 2406847422
213 | 2106-PG-405 | 2106-PG-405 |  | AGCC.323G-2106-TX.PID-2000-01 | LSBSPG-V-100-S6S-S6S-S6S-S6S-T15NTM-(0-1)-MPA-XX(Fillable case)-OR5-VCP (+ Red Marking) | LSBSPG-V-100-S6S-S6S-S6S-S6S-T15NTM-(0-1)-MPA-XX(Fillable case)-OR5-VCP (+ Red Marking) | 0...1 MPa | 0...1 МПа | Ethane | Этан |  | F6 - FEED COIL E-H IN | F6- ЗМЕЕВИК СЫРЬЯ E-H ВХ. | УХЛ1 | NF1 | IP68 | IP68 | BOU-0085 | BOU-0085 | 2406847073 | 2406847073
214 | 2106-PG-421 | 2106-PG-421 |  | AGCC.323G-2106-TX.PID-2005-01 | LSBSPG-Y-100-S6S-S6S-S6S-S6S-T15NTM-(0-1)-MPA-XX (Fillable Case)-OR5-VCP (+ Red Marking) | LSBSPG-Y-100-S6S-S6S-S6S-S6S-T15NTM-(0-1)-MPA-XX (Fillable Case)-OR5-VCP (+ Red Marking) | 0...1 MPa | 0...1 МПа | Hydrocarbon / Process Steam | Углеводороды/технологический пар |  | F6 - FEED COIL A-D | F6 - ЗМЕЕВИК СЫРЬЯ A-D | УХЛ1 | NF1 | IP68 | IP68 | BOU-0085 | BOU-0085 | 2406847409 | 2406847409
215 | 2106-PG-425 | 2106-PG-425 |  | AGCC.323G-2106-TX.PID-2005-01 | LSBSPG-Y-100-S6S-S6S-S6S-S6S-T15NTM-(0-1)-MPA-XX (Fillable Case)-OR5-VCP (+ Red Marking) | LSBSPG-Y-100-S6S-S6S-S6S-S6S-T15NTM-(0-1)-MPA-XX (Fillable Case)-OR5-VCP (+ Red Marking) | 0...1 MPa | 0...1 МПа | Hydrocarbon / Process Steam | Углеводороды/технологический пар |  | F6 - FEED COIL E-H | F6 - ЗМЕЕВИК СЫРЬЯ E-H | УХЛ1 | NF1 | IP68 | IP68 | BOU-0085 | BOU-0085 | 2406847410 | 2406847410
216 | 2106-PG-441A1 | 2106-PG-441A1 |  | AGCC.323G-2106-TX.PID-2006-01 | LSHOPG-Y-100-S6S-S6S-S6S-S6S-T15NTM-(0-400)-KPA-BOB-XX (Fillable Case)-VCP (+ Red Marking) | LSHOPG-Y-100-S6S-S6S-S6S-S6S-T15NTM-(0-400)-KPA-BOB-XX (Fillable Case)-VCP (+ Red Marking) | 0...400 kPa | 0...400 кПа | Hydrocarbon / Process Steam | Углеводороды/технологический пар |  | F6 - COIL A/LAVAL | F6 - ЗМЕЕВИК A/ЛАВАЛЬ | УХЛ1 | NF1 | IP68 | IP68 | BOU-0085 | BOU-0085
217 | 2106-PG-441B1 | 2106-PG-441B1 |  | AGCC.323G-2106-TX.PID-2006-01 | LSHOPG-Y-100-S6S-S6S-S6S-S6S-T15NTM-(0-400)-KPA-BOB-XX (Fillable Case)-VCP (+ Red Marking) | LSHOPG-Y-100-S6S-S6S-S6S-S6S-T15NTM-(0-400)-KPA-BOB-XX (Fillable Case)-VCP (+ Red Marking) | 0...400 kPa | 0...400 кПа | Hydrocarbon / Process Steam | Углеводороды/технологический пар |  | F6 - COIL A/LAVAL | F6 - ЗМЕЕВИК A/ЛАВАЛЬ | УХЛ1 | NF1 | IP68 | IP68 | BOU-0085 | BOU-0085
218 | 2106-PG-441C1 | 2106-PG-441C1 |  | AGCC.323G-2106-TX.PID-2006-01 | LSHOPG-Y-100-S6S-S6S-S6S-S6S-T15NTM-(0-400)-KPA-BOB-XX (Fillable Case)-VCP (+ Red Marking) | LSHOPG-Y-100-S6S-S6S-S6S-S6S-T15NTM-(0-400)-KPA-BOB-XX (Fillable Case)-VCP (+ Red Marking) | 0...400 kPa | 0...400 кПа | Hydrocarbon / Process Steam | Углеводороды/технологический пар |  | F6 - COIL A/LAVAL | F6 - ЗМЕЕВИК A/ЛАВАЛЬ | УХЛ1 | NF1 | IP68 | IP68 | BOU-0085 | BOU-0085
219 | 2106-PG-441D1 | 2106-PG-441D1 |  | AGCC.323G-2106-TX.PID-2006-01 | LSHOPG-Y-100-S6S-S6S-S6S-S6S-T15NTM-(0-400)-KPA-BOB-XX (Fillable Case)-VCP (+ Red Marking) | LSHOPG-Y-100-S6S-S6S-S6S-S6S-T15NTM-(0-400)-KPA-BOB-XX (Fillable Case)-VCP (+ Red Marking) | 0...400 kPa | 0...400 кПа | Hydrocarbon / Process Steam | Углеводороды/технологический пар |  | F6 - COIL A/LAVAL | F6 - ЗМЕЕВИК A/ЛАВАЛЬ | УХЛ1 | NF1 | IP68 | IP68 | BOU-0085 | BOU-0085
220 | 2106-PG-442A1 | 2106-PG-442A1 |  | AGCC.323G-2106-TX.PID-2006-01 | LSHOPG-Y-100-S6S-S6S-S6S-S6S-T15NTM-(0-400)-KPA-BOB-XX (Fillable Case)-VCP (+ Red Marking) | LSHOPG-Y-100-S6S-S6S-S6S-S6S-T15NTM-(0-400)-KPA-BOB-XX (Fillable Case)-VCP (+ Red Marking) | 0...400 kPa | 0...400 кПа | Hydrocarbon / Process Steam | Углеводороды/технологический пар |  | F6 - COIL B/LAVAL | F6 - ЗМЕЕВИК B/ЛАВАЛЬ | УХЛ1 | NF1 | IP68 | IP68 | BOU-0085 | BOU-0085
221 | 2106-PG-442B1 | 2106-PG-442B1 |  | AGCC.323G-2106-TX.PID-2006-01 | LSHOPG-Y-100-S6S-S6S-S6S-S6S-T15NTM-(0-400)-KPA-BOB-XX (Fillable Case)-VCP (+ Red Marking) | LSHOPG-Y-100-S6S-S6S-S6S-S6S-T15NTM-(0-400)-KPA-BOB-XX (Fillable Case)-VCP (+ Red Marking) | 0...400 kPa | 0...400 кПа | Hydrocarbon / Process Steam | Углеводороды/технологический пар |  | F6 - COIL B/LAVAL | F6 - ЗМЕЕВИК B/ЛАВАЛЬ | УХЛ1 | NF1 | IP68 | IP68 | BOU-0085 | BOU-0085
222 | 2106-PG-442C1 | 2106-PG-442C1 |  | AGCC.323G-2106-TX.PID-2006-01 | LSHOPG-Y-100-S6S-S6S-S6S-S6S-T15NTM-(0-400)-KPA-BOB-XX (Fillable Case)-VCP (+ Red Marking) | LSHOPG-Y-100-S6S-S6S-S6S-S6S-T15NTM-(0-400)-KPA-BOB-XX (Fillable Case)-VCP (+ Red Marking) | 0...400 kPa | 0...400 кПа | Hydrocarbon / Process Steam | Углеводороды/технологический пар |  | F6 - COIL B/LAVAL | F6 - ЗМЕЕВИК B/ЛАВАЛЬ | УХЛ1 | NF1 | IP68 | IP68 | BOU-0085 | BOU-0085
223 | 2106-PG-442D1 | 2106-PG-442D1 |  | AGCC.323G-2106-TX.PID-2006-01 | LSHOPG-Y-100-S6S-S6S-S6S-S6S-T15NTM-(0-400)-KPA-BOB-XX (Fillable Case)-VCP (+ Red Marking) | LSHOPG-Y-100-S6S-S6S-S6S-S6S-T15NTM-(0-400)-KPA-BOB-XX (Fillable Case)-VCP (+ Red Marking) | 0...400 kPa | 0...400 кПа | Hydrocarbon / Process Steam | Углеводороды/технологический пар |  | F6 - COIL B/LAVAL | F6 - ЗМЕЕВИК B/ЛАВАЛЬ | УХЛ1 | NF1 | IP68 | IP68 | BOU-0085 | BOU-0085
224 | 2106-PG-443A1 | 2106-PG-443A1 |  | AGCC.323G-2106-TX.PID-2007-01 | LSHOPG-Y-100-S6S-S6S-S6S-S6S-T15NTM-(0-400)-KPA-BOB-XX (Fillable Case)-VCP (+ Red Marking) | LSHOPG-Y-100-S6S-S6S-S6S-S6S-T15NTM-(0-400)-KPA-BOB-XX (Fillable Case)-VCP (+ Red Marking) | 0...400 kPa | 0...400 кПа | Hydrocarbon / Process Steam | Углеводороды/технологический пар |  | F6 - COIL C/LAVAL | F6 - ЗМЕЕВИК C/ЛАВАЛЬ | УХЛ1 | NF1 | IP68 | IP68 | BOU-0085 | BOU-0085
225 | 2106-PG-443B1 | 2106-PG-443B1 |  | AGCC.323G-2106-TX.PID-2007-01 | LSHOPG-Y-100-S6S-S6S-S6S-S6S-T15NTM-(0-400)-KPA-BOB-XX (Fillable Case)-VCP (+ Red Marking) | LSHOPG-Y-100-S6S-S6S-S6S-S6S-T15NTM-(0-400)-KPA-BOB-XX (Fillable Case)-VCP (+ Red Marking) | 0...400 kPa | 0...400 кПа | Hydrocarbon / Process Steam | Углеводороды/технологический пар |  | F6 - COIL C/LAVAL | F6 - ЗМЕЕВИК C/ЛАВАЛЬ | УХЛ1 | NF1 | IP68 | IP68 | BOU-0085 | BOU-0085
226 | 2106-PG-443C1 | 2106-PG-443C1 |  | AGCC.323G-2106-TX.PID-2007-01 | LSHOPG-Y-100-S6S-S6S-S6S-S6S-T15NTM-(0-400)-KPA-BOB-XX (Fillable Case)-VCP (+ Red Marking) | LSHOPG-Y-100-S6S-S6S-S6S-S6S-T15NTM-(0-400)-KPA-BOB-XX (Fillable Case)-VCP (+ Red Marking) | 0...400 kPa | 0...400 кПа | Hydrocarbon / Process Steam | Углеводороды/технологический пар |  | F6 - COIL C/LAVAL | F6 - ЗМЕЕВИК C/ЛАВАЛЬ | УХЛ1 | NF1 | IP68 | IP68 | BOU-0085 | BOU-0085
227 | 2106-PG-443D1 | 2106-PG-443D1 |  | AGCC.323G-2106-TX.PID-2007-01 | LSHOPG-Y-100-S6S-S6S-S6S-S6S-T15NTM-(0-400)-KPA-BOB-XX (Fillable Case)-VCP (+ Red Marking) | LSHOPG-Y-100-S6S-S6S-S6S-S6S-T15NTM-(0-400)-KPA-BOB-XX (Fillable Case)-VCP (+ Red Marking) | 0...400 kPa | 0...400 кПа | Hydrocarbon / Process Steam | Углеводороды/технологический пар |  | F6 - COIL C/LAVAL | F6 - ЗМЕЕВИК C/ЛАВАЛЬ | УХЛ1 | NF1 | IP68 | IP68 | BOU-0085 | BOU-0085
228 | 2106-PG-444A1 | 2106-PG-444A1 |  | AGCC.323G-2106-TX.PID-2007-01 | LSHOPG-Y-100-S6S-S6S-S6S-S6S-T15NTM-(0-400)-KPA-BOB-XX (Fillable Case)-VCP (+ Red Marking) | LSHOPG-Y-100-S6S-S6S-S6S-S6S-T15NTM-(0-400)-KPA-BOB-XX (Fillable Case)-VCP (+ Red Marking) | 0...400 kPa | 0...400 кПа | Hydrocarbon / Process Steam | Углеводороды/технологический пар |  | F6 - COIL D/LAVAL | F6 - ЗМЕЕВИК D/ЛАВАЛЬ | УХЛ1 | NF1 | IP68 | IP68 | BOU-0085 | BOU-0085
229 | 2106-PG-444B1 | 2106-PG-444B1 |  | AGCC.323G-2106-TX.PID-2007-01 | LSHOPG-Y-100-S6S-S6S-S6S-S6S-T15NTM-(0-400)-KPA-BOB-XX (Fillable Case)-VCP (+ Red Marking) | LSHOPG-Y-100-S6S-S6S-S6S-S6S-T15NTM-(0-400)-KPA-BOB-XX (Fillable Case)-VCP (+ Red Marking) | 0...400 kPa | 0...400 кПа | Hydrocarbon / Process Steam | Углеводороды/технологический пар |  | F6 - COIL D/LAVAL | F6 - ЗМЕЕВИК D/ЛАВАЛЬ | УХЛ1 | NF1 | IP68 | IP68 | BOU-0085 | BOU-0085
230 | 2106-PG-444C1 | 2106-PG-444C1 |  | AGCC.323G-2106-TX.PID-2007-01 | LSHOPG-Y-100-S6S-S6S-S6S-S6S-T15NTM-(0-400)-KPA-BOB-XX (Fillable Case)-VCP (+ Red Marking) | LSHOPG-Y-100-S6S-S6S-S6S-S6S-T15NTM-(0-400)-KPA-BOB-XX (Fillable Case)-VCP (+ Red Marking) | 0...400 kPa | 0...400 кПа | Hydrocarbon / Process Steam | Углеводороды/технологический пар |  | F6 - COIL D/LAVAL | F6 - ЗМЕЕВИК D/ЛАВАЛЬ | УХЛ1 | NF1 | IP68 | IP68 | BOU-0085 | BOU-0085
231 | 2106-PG-444D1 | 2106-PG-444D1 |  | AGCC.323G-2106-TX.PID-2007-01 | LSHOPG-Y-100-S6S-S6S-S6S-S6S-T15NTM-(0-400)-KPA-BOB-XX (Fillable Case)-VCP (+ Red Marking) | LSHOPG-Y-100-S6S-S6S-S6S-S6S-T15NTM-(0-400)-KPA-BOB-XX (Fillable Case)-VCP (+ Red Marking) | 0...400 kPa | 0...400 кПа | Hydrocarbon / Process Steam | Углеводороды/технологический пар |  | F6 - COIL D/LAVAL | F6 - ЗМЕЕВИК D/ЛАВАЛЬ | УХЛ1 | NF1 | IP68 | IP68 | BOU-0085 | BOU-0085
232 | 2106-PG-445A1 | 2106-PG-445A1 |  | AGCC.323G-2106-TX.PID-2009-01 | LSHOPG-Y-100-S6S-S6S-S6S-S6S-T15NTM-(0-400)-KPA-BOB-XX (Fillable Case)-VCP (+ Red Marking) | LSHOPG-Y-100-S6S-S6S-S6S-S6S-T15NTM-(0-400)-KPA-BOB-XX (Fillable Case)-VCP (+ Red Marking) | 0...400 kPa | 0...400 кПа | Hydrocarbon / Process Steam | Углеводороды/технологический пар |  | F6 - COIL E/LAVAL | F6 - ЗМЕЕВИК E/ЛАВАЛЬ | УХЛ1 | NF1 | IP68 | IP68 | BOU-0085 | BOU-0085
233 | 2106-PG-445B1 | 2106-PG-445B1 |  | AGCC.323G-2106-TX.PID-2009-01 | LSHOPG-Y-100-S6S-S6S-S6S-S6S-T15NTM-(0-400)-KPA-BOB-XX (Fillable Case)-VCP (+ Red Marking) | LSHOPG-Y-100-S6S-S6S-S6S-S6S-T15NTM-(0-400)-KPA-BOB-XX (Fillable Case)-VCP (+ Red Marking) | 0...400 kPa | 0...400 кПа | Hydrocarbon / Process Steam | Углеводороды/технологический пар |  | F6 - COIL E/LAVAL | F6 - ЗМЕЕВИК E/ЛАВАЛЬ | УХЛ1 | NF1 | IP68 | IP68 | BOU-0085 | BOU-0085
234 | 2106-PG-445C1 | 2106-PG-445C1 |  | AGCC.323G-2106-TX.PID-2009-01 | LSHOPG-Y-100-S6S-S6S-S6S-S6S-T15NTM-(0-400)-KPA-BOB-XX (Fillable Case)-VCP (+ Red Marking) | LSHOPG-Y-100-S6S-S6S-S6S-S6S-T15NTM-(0-400)-KPA-BOB-XX (Fillable Case)-VCP (+ Red Marking) | 0...400 kPa | 0...400 кПа | Hydrocarbon / Process Steam | Углеводороды/технологический пар |  | F6 - COIL E/LAVAL | F6 - ЗМЕЕВИК E/ЛАВАЛЬ | УХЛ1 | NF1 | IP68 | IP68 | BOU-0085 | BOU-0085
235 | 2106-PG-445D1 | 2106-PG-445D1 |  | AGCC.323G-2106-TX.PID-2009-01 | LSHOPG-Y-100-S6S-S6S-S6S-S6S-T15NTM-(0-400)-KPA-BOB-XX (Fillable Case)-VCP (+ Red Marking) | LSHOPG-Y-100-S6S-S6S-S6S-S6S-T15NTM-(0-400)-KPA-BOB-XX (Fillable Case)-VCP (+ Red Marking) | 0...400 kPa | 0...400 кПа | Hydrocarbon / Process Steam | Углеводороды/технологический пар |  | F6 - COIL E/LAVAL | F6 - ЗМЕЕВИК E/ЛАВАЛЬ | УХЛ1 | NF1 | IP68 | IP68 | BOU-0085 | BOU-0085
236 | 2106-PG-446A1 | 2106-PG-446A1 |  | AGCC.323G-2106-TX.PID-2009-01 | LSHOPG-Y-100-S6S-S6S-S6S-S6S-T15NTM-(0-400)-KPA-BOB-XX (Fillable Case)-VCP (+ Red Marking) | LSHOPG-Y-100-S6S-S6S-S6S-S6S-T15NTM-(0-400)-KPA-BOB-XX (Fillable Case)-VCP (+ Red Marking) | 0...400 kPa | 0...400 кПа | Hydrocarbon / Process Steam | Углеводороды/технологический пар |  | F6 - COIL F/LAVAL | F6 - ЗМЕЕВИК F/ЛАВАЛЬ | УХЛ1 | NF1 | IP68 | IP68 | BOU-0085 | BOU-0085
237 | 2106-PG-446B1 | 2106-PG-446B1 |  | AGCC.323G-2106-TX.PID-2009-01 | LSHOPG-Y-100-S6S-S6S-S6S-S6S-T15NTM-(0-400)-KPA-BOB-XX (Fillable Case)-VCP (+ Red Marking) | LSHOPG-Y-100-S6S-S6S-S6S-S6S-T15NTM-(0-400)-KPA-BOB-XX (Fillable Case)-VCP (+ Red Marking) | 0...400 kPa | 0...400 кПа | Hydrocarbon / Process Steam | Углеводороды/технологический пар |  | F6 - COIL F/LAVAL | F6 - ЗМЕЕВИК F/ЛАВАЛЬ | УХЛ1 | NF1 | IP68 | IP68 | BOU-0085 | BOU-0085
238 | 2106-PG-446C1 | 2106-PG-446C1 |  | AGCC.323G-2106-TX.PID-2009-01 | LSHOPG-Y-100-S6S-S6S-S6S-S6S-T15NTM-(0-400)-KPA-BOB-XX (Fillable Case)-VCP (+ Red Marking) | LSHOPG-Y-100-S6S-S6S-S6S-S6S-T15NTM-(0-400)-KPA-BOB-XX (Fillable Case)-VCP (+ Red Marking) | 0...400 kPa | 0...400 кПа | Hydrocarbon / Process Steam | Углеводороды/технологический пар |  | F6 - COIL F/LAVAL | F6 - ЗМЕЕВИК F/ЛАВАЛЬ | УХЛ1 | NF1 | IP68 | IP68 | BOU-0085 | BOU-0085
239 | 2106-PG-446D1 | 2106-PG-446D1 |  | AGCC.323G-2106-TX.PID-2009-01 | LSHOPG-Y-100-S6S-S6S-S6S-S6S-T15NTM-(0-400)-KPA-BOB-XX (Fillable Case)-VCP (+ Red Marking) | LSHOPG-Y-100-S6S-S6S-S6S-S6S-T15NTM-(0-400)-KPA-BOB-XX (Fillable Case)-VCP (+ Red Marking) | 0...400 kPa | 0...400 кПа | Hydrocarbon / Process Steam | Углеводороды/технологический пар |  | F6 - COIL F/LAVAL | F6 - ЗМЕЕВИК F/ЛАВАЛЬ | УХЛ1 | NF1 | IP68 | IP68 | BOU-0085 | BOU-0085
240 | 2106-PG-447A1 | 2106-PG-447A1 |  | AGCC.323G-2106-TX.PID-2008-01 | LSHOPG-Y-100-S6S-S6S-S6S-S6S-T15NTM-(0-400)-KPA-BOB-XX (Fillable Case)-VCP (+ Red Marking) | LSHOPG-Y-100-S6S-S6S-S6S-S6S-T15NTM-(0-400)-KPA-BOB-XX (Fillable Case)-VCP (+ Red Marking) | 0...400 kPa | 0...400 кПа | Hydrocarbon / Process Steam | Углеводороды/технологический пар |  | F6 - COIL G/LAVAL | F6 - ЗМЕЕВИК G/ЛАВАЛЬ | УХЛ1 | NF1 | IP68 | IP68 | BOU-0085 | BOU-0085
241 | 2106-PG-447B1 | 2106-PG-447B1 |  | AGCC.323G-2106-TX.PID-2008-01 | LSHOPG-Y-100-S6S-S6S-S6S-S6S-T15NTM-(0-400)-KPA-BOB-XX (Fillable Case)-VCP (+ Red Marking) | LSHOPG-Y-100-S6S-S6S-S6S-S6S-T15NTM-(0-400)-KPA-BOB-XX (Fillable Case)-VCP (+ Red Marking) | 0...400 kPa | 0...400 кПа | Hydrocarbon / Process Steam | Углеводороды/технологический пар |  | F6 - COIL G/LAVAL | F6 - ЗМЕЕВИК G/ЛАВАЛЬ | УХЛ1 | NF1 | IP68 | IP68 | BOU-0085 | BOU-0085
242 | 2106-PG-447C1 | 2106-PG-447C1 |  | AGCC.323G-2106-TX.PID-2008-01 | LSHOPG-Y-100-S6S-S6S-S6S-S6S-T15NTM-(0-400)-KPA-BOB-XX (Fillable Case)-VCP (+ Red Marking) | LSHOPG-Y-100-S6S-S6S-S6S-S6S-T15NTM-(0-400)-KPA-BOB-XX (Fillable Case)-VCP (+ Red Marking) | 0...400 kPa | 0...400 кПа | Hydrocarbon / Process Steam | Углеводороды/технологический пар |  | F6 - COIL G/LAVAL | F6 - ЗМЕЕВИК G/ЛАВАЛЬ | УХЛ1 | NF1 | IP68 | IP68 | BOU-0085 | BOU-0085
243 | 2106-PG-447D1 | 2106-PG-447D1 |  | AGCC.323G-2106-TX.PID-2008-01 | LSHOPG-Y-100-S6S-S6S-S6S-S6S-T15NTM-(0-400)-KPA-BOB-XX (Fillable Case)-VCP (+ Red Marking) | LSHOPG-Y-100-S6S-S6S-S6S-S6S-T15NTM-(0-400)-KPA-BOB-XX (Fillable Case)-VCP (+ Red Marking) | 0...400 kPa | 0...400 кПа | Hydrocarbon / Process Steam | Углеводороды/технологический пар |  | F6 - COIL G/LAVAL | F6 - ЗМЕЕВИК G/ЛАВАЛЬ | УХЛ1 | NF1 | IP68 | IP68 | BOU-0085 | BOU-0085
244 | 2106-PG-448A1 | 2106-PG-448A1 |  | AGCC.323G-2106-TX.PID-2008-01 | LSHOPG-Y-100-S6S-S6S-S6S-S6S-T15NTM-(0-400)-KPA-BOB-XX (Fillable Case)-VCP (+ Red Marking) | LSHOPG-Y-100-S6S-S6S-S6S-S6S-T15NTM-(0-400)-KPA-BOB-XX (Fillable Case)-VCP (+ Red Marking) | 0...400 kPa | 0...400 кПа | Hydrocarbon / Process Steam | Углеводороды/технологический пар |  | F6 - COIL H/LAVAL | F6 - ЗМЕЕВИК H/ЛАВАЛЬ | УХЛ1 | NF1 | IP68 | IP68 | BOU-0085 | BOU-0085
245 | 2106-PG-448B1 | 2106-PG-448B1 |  | AGCC.323G-2106-TX.PID-2008-01 | LSHOPG-Y-100-S6S-S6S-S6S-S6S-T15NTM-(0-400)-KPA-BOB-XX (Fillable Case)-VCP (+ Red Marking) | LSHOPG-Y-100-S6S-S6S-S6S-S6S-T15NTM-(0-400)-KPA-BOB-XX (Fillable Case)-VCP (+ Red Marking) | 0...400 kPa | 0...400 кПа | Hydrocarbon / Process Steam | Углеводороды/технологический пар |  | F6 - COIL H/LAVAL | F6 - ЗМЕЕВИК H/ЛАВАЛЬ | УХЛ1 | NF1 | IP68 | IP68 | BOU-0085 | BOU-0085
246 | 2106-PG-448C1 | 2106-PG-448C1 |  | AGCC.323G-2106-TX.PID-2008-01 | LSHOPG-Y-100-S6S-S6S-S6S-S6S-T15NTM-(0-400)-KPA-BOB-XX (Fillable Case)-VCP (+ Red Marking) | LSHOPG-Y-100-S6S-S6S-S6S-S6S-T15NTM-(0-400)-KPA-BOB-XX (Fillable Case)-VCP (+ Red Marking) | 0...400 kPa | 0...400 кПа | Hydrocarbon / Process Steam | Углеводороды/технологический пар |  | F6 - COIL H/LAVAL | F6 - ЗМЕЕВИК H/ЛАВАЛЬ | УХЛ1 | NF1 | IP68 | IP68 | BOU-0085 | BOU-0085
247 | 2106-PG-448D1 | 2106-PG-448D1 |  | AGCC.323G-2106-TX.PID-2008-01 | LSHOPG-Y-100-S6S-S6S-S6S-S6S-T15NTM-(0-400)-KPA-BOB-XX (Fillable Case)-VCP (+ Red Marking) | LSHOPG-Y-100-S6S-S6S-S6S-S6S-T15NTM-(0-400)-KPA-BOB-XX (Fillable Case)-VCP (+ Red Marking) | 0...400 kPa | 0...400 кПа | Hydrocarbon / Process Steam | Углеводороды/технологический пар |  | F6 - COIL H/LAVAL | F6 - ЗМЕЕВИК H/ЛАВАЛЬ | УХЛ1 | NF1 | IP68 | IP68 | BOU-0085 | BOU-0085
248 | 2106-PG-490 | 2106-PG-490 |  | AGCC.323G-2106-TX.PID-2013-01 | LSBSPG-V-100-S6S-S6S-S6S-S6S-T15NTM-(0-25)-MPA-XX(Fillable case)-OR5-VCP (+ Red Marking) | LSBSPG-V-100-S6S-S6S-S6S-S6S-T15NTM-(0-25)-MPA-XX(Fillable case)-OR5-VCP (+ Red Marking) | 0...25 MPa | 0...25 МПа | Very High Pressure Steam | Пар очень высокого давления |  | 21-V-0601 VHS | 21-V-0601 VHS | УХЛ1 | NF1 | IP68 | IP68 | BOU-0085 | BOU-0085 | 2406847312 | 2406847312
249 | 2106-PG-423 | 2106-PG-423 |  | AGCC.323G-2106-TX.PID-2011-01 | LSHOPG-Y-100-S6S-S6S-S6S-S6S-T15NTM-(0-400)-KPA-BOB-XX (Fillable Case)-VCP (+ Red Marking) ACC-GSV-S6L-T15NTF-T15NTM | LSHOPG-Y-100-S6S-S6S-S6S-S6S-T15NTM-(0-400)-KPA-BOB-XX (Fillable Case)-VCP (+ Red Marking) ACC-GSV-S6L-T15NTF-T15NTM | 0...400 kPa | 0...400 кПа | LP Steam | Пар низкого давления |  | 21-MOV-06800 PG | 21-MOV-06800 МАНОМЕТР | УХЛ1 | NF1 | IP68 | IP68 | BOU-0085 | BOU-0085
250 | 2106-PG-431 | 2106-PG-431 |  | AGCC.323G-2106-TX.PID-2005-01 | SFDSPG-V-100-S6S-S6S-S6L-S6L-S6L-T15NTM-(-1-3)KPA-A16-VCP-BOB+(Red Marking) | SFDSPG-V-100-S6S-S6S-S6L-S6L-S6L-T15NTM-(-1-3)KPA-A16-VCP-BOB+(Red Marking) | -1...3 kPa | -1...3 кПа | Flue Gas | Дымовые газы |  | F6- FIREBOX PVENA | F6- ТОПКА PVENA | УХЛ1 | NF1 | IP68 | IP68 | BOU-0085 | BOU-0085
251 | 2106-PG-435 | 2106-PG-435 |  | AGCC.323G-2106-TX.PID-2005-01 | SFDSPG-V-100-S6S-S6S-S6L-S6L-S6L-T15NTM-(-1-3)KPA-A16-VCP-BOB+(Red Marking) | SFDSPG-V-100-S6S-S6S-S6L-S6L-S6L-T15NTM-(-1-3)KPA-A16-VCP-BOB+(Red Marking) | -1...3 kPa | -1...3 кПа | Flue Gas | Дымовые газы |  | F6- FIREBOX PVENA | F6- ТОПКА PVENA | УХЛ1 | NF1 | IP68 | IP68 | BOU-0085 | BOU-0085
252 | 2106-PG-424 | 2106-PG-424 |  | AGCC.323G-2106-TX.PID-2011-01 | LSHOPG-Y-100-S6S-S6S-S6S-S6S-T15NTM-(0-400)-KPA-BOB-XX (Fillable Case)-VCP (+ Red Marking) ACC-GSV-S6L-T15NTF-T15NTM | LSHOPG-Y-100-S6S-S6S-S6S-S6S-T15NTM-(0-400)-KPA-BOB-XX (Fillable Case)-VCP (+ Red Marking) ACC-GSV-S6L-T15NTF-T15NTM | 0...400 kPa | 0...400 кПа | LP Steam | Пар низкого давления |  | 21-MOV-06801 PG | 21-MOV-06801 МАНОМЕТР | УХЛ1 | NF1 | IP68 | IP68 | BOU-0085 | BOU-0085
253 | 2107-PG-402 | 2107-PG-402 |  | AGCC.323G-2107-TX.PID-2003-01 | LSBSPG-V-100-S6S-S6S-S6S-S6S-T15NTM-(0-25)-MPA-XX(Fillable case)-OR5-VCP (+ Red Marking) | LSBSPG-V-100-S6S-S6S-S6S-S6S-T15NTM-(0-25)-MPA-XX(Fillable case)-OR5-VCP (+ Red Marking) | 0...25 MPa | 0...25 МПа | Boiler Feed Water | Подпиточная вода котла |  | F7 - BFW FURN TIE-IN | F7 - КВ ПЕЧЬ ВРЕЗКА | УХЛ1 | NF1 | IP68 | IP68 | BOU-0085 | BOU-0085 | 2406847313 | 2406847313
254 | 2107-PG-401 | 2107-PG-401 |  | AGCC.323G-2107-TX.PID-2000-01 | LSBSPG-Y-100-S6S-S6S-S6S-S6S-T15NTM-(0-1)-MPA-XX(Fillable case)-OR5-VCP (+ Red Marking) | LSBSPG-Y-100-S6S-S6S-S6S-S6S-T15NTM-(0-1)-MPA-XX(Fillable case)-OR5-VCP (+ Red Marking) | 0...1 MPa | 0...1 МПа | Ethane | Этан |  | F7 - FEED COIL A-D IN | F7- ЗМЕЕВИК СЫРЬЯ A-D ВХ. | УХЛ1 | NF1 | IP68 | IP68 | BOU-0085 | BOU-0085 | 2406847423 | 2406847423
255 | 2107-PG-405 | 2107-PG-405 |  | AGCC.323G-2107-TX.PID-2000-01 | LSBSPG-V-100-S6S-S6S-S6S-S6S-T15NTM-(0-1)-MPA-XX(Fillable case)-OR5-VCP (+ Red Marking) | LSBSPG-V-100-S6S-S6S-S6S-S6S-T15NTM-(0-1)-MPA-XX(Fillable case)-OR5-VCP (+ Red Marking) | 0...1 MPa | 0...1 МПа | Ethane | Этан |  | F7 - FEED COIL E-H IN | F7- ЗМЕЕВИК СЫРЬЯ E-H ВХ. | УХЛ1 | NF1 | IP68 | IP68 | BOU-0085 | BOU-0085 | 2406847074 | 2406847074
256 | 2107-PG-421 | 2107-PG-421 |  | AGCC.323G-2107-TX.PID-2005-01 | LSBSPG-Y-100-S6S-S6S-S6S-S6S-T15NTM-(0-1)-MPA-XX (Fillable Case)-OR5-VCP (+ Red Marking) | LSBSPG-Y-100-S6S-S6S-S6S-S6S-T15NTM-(0-1)-MPA-XX (Fillable Case)-OR5-VCP (+ Red Marking) | 0...1 MPa | 0...1 МПа | Hydrocarbon / Process Steam | Углеводороды/технологический пар |  | F7 - FEED COIL A-D | F7 - ЗМЕЕВИК СЫРЬЯ A-D | УХЛ1 | NF1 | IP68 | IP68 | BOU-0085 | BOU-0085 | 2406847411 | 2406847411
257 | 2107-PG-425 | 2107-PG-425 |  | AGCC.323G-2107-TX.PID-2005-01 | LSBSPG-Y-100-S6S-S6S-S6S-S6S-T15NTM-(0-1)-MPA-XX (Fillable Case)-OR5-VCP (+ Red Marking) | LSBSPG-Y-100-S6S-S6S-S6S-S6S-T15NTM-(0-1)-MPA-XX (Fillable Case)-OR5-VCP (+ Red Marking) | 0...1 MPa | 0...1 МПа | Hydrocarbon / Process Steam | Углеводороды/технологический пар |  | F7 - FEED COIL E-H | F7 - ЗМЕЕВИК СЫРЬЯ E-H | УХЛ1 | NF1 | IP68 | IP68 | BOU-0085 | BOU-0085 | 2406847412 | 2406847412
258 | 2107-PG-441A1 | 2107-PG-441A1 |  | AGCC.323G-2107-TX.PID-2006-01 | LSHOPG-Y-100-S6S-S6S-S6S-S6S-T15NTM-(0-400)-KPA-BOB-XX (Fillable Case)-VCP (+ Red Marking) | LSHOPG-Y-100-S6S-S6S-S6S-S6S-T15NTM-(0-400)-KPA-BOB-XX (Fillable Case)-VCP (+ Red Marking) | 0...400 kPa | 0...400 кПа | Hydrocarbon / Process Steam | Углеводороды/технологический пар |  | F7 - COIL A/LAVAL | F7 - ЗМЕЕВИК A/ЛАВАЛЬ | УХЛ1 | NF1 | IP68 | IP68 | BOU-0085 | BOU-0085
259 | 2107-PG-441B1 | 2107-PG-441B1 |  | AGCC.323G-2107-TX.PID-2006-01 | LSHOPG-Y-100-S6S-S6S-S6S-S6S-T15NTM-(0-400)-KPA-BOB-XX (Fillable Case)-VCP (+ Red Marking) | LSHOPG-Y-100-S6S-S6S-S6S-S6S-T15NTM-(0-400)-KPA-BOB-XX (Fillable Case)-VCP (+ Red Marking) | 0...400 kPa | 0...400 кПа | Hydrocarbon / Process Steam | Углеводороды/технологический пар |  | F7 - COIL A/LAVAL | F7 - ЗМЕЕВИК A/ЛАВАЛЬ | УХЛ1 | NF1 | IP68 | IP68 | BOU-0085 | BOU-0085
260 | 2107-PG-441C1 | 2107-PG-441C1 |  | AGCC.323G-2107-TX.PID-2006-01 | LSHOPG-Y-100-S6S-S6S-S6S-S6S-T15NTM-(0-400)-KPA-BOB-XX (Fillable Case)-VCP (+ Red Marking) | LSHOPG-Y-100-S6S-S6S-S6S-S6S-T15NTM-(0-400)-KPA-BOB-XX (Fillable Case)-VCP (+ Red Marking) | 0...400 kPa | 0...400 кПа | Hydrocarbon / Process Steam | Углеводороды/технологический пар |  | F7 - COIL A/LAVAL | F7 - ЗМЕЕВИК A/ЛАВАЛЬ | УХЛ1 | NF1 | IP68 | IP68 | BOU-0085 | BOU-0085
261 | 2107-PG-441D1 | 2107-PG-441D1 |  | AGCC.323G-2107-TX.PID-2006-01 | LSHOPG-Y-100-S6S-S6S-S6S-S6S-T15NTM-(0-400)-KPA-BOB-XX (Fillable Case)-VCP (+ Red Marking) | LSHOPG-Y-100-S6S-S6S-S6S-S6S-T15NTM-(0-400)-KPA-BOB-XX (Fillable Case)-VCP (+ Red Marking) | 0...400 kPa | 0...400 кПа | Hydrocarbon / Process Steam | Углеводороды/технологический пар |  | F7 - COIL A/LAVAL | F7 - ЗМЕЕВИК A/ЛАВАЛЬ | УХЛ1 | NF1 | IP68 | IP68 | BOU-0085 | BOU-0085
262 | 2107-PG-442A1 | 2107-PG-442A1 |  | AGCC.323G-2107-TX.PID-2006-01 | LSHOPG-Y-100-S6S-S6S-S6S-S6S-T15NTM-(0-400)-KPA-BOB-XX (Fillable Case)-VCP (+ Red Marking) | LSHOPG-Y-100-S6S-S6S-S6S-S6S-T15NTM-(0-400)-KPA-BOB-XX (Fillable Case)-VCP (+ Red Marking) | 0...400 kPa | 0...400 кПа | Hydrocarbon / Process Steam | Углеводороды/технологический пар |  | F7 - COIL B/LAVAL | F7 - ЗМЕЕВИК B/ЛАВАЛЬ | УХЛ1 | NF1 | IP68 | IP68 | BOU-0085 | BOU-0085
263 | 2107-PG-442B1 | 2107-PG-442B1 |  | AGCC.323G-2107-TX.PID-2006-01 | LSHOPG-Y-100-S6S-S6S-S6S-S6S-T15NTM-(0-400)-KPA-BOB-XX (Fillable Case)-VCP (+ Red Marking) | LSHOPG-Y-100-S6S-S6S-S6S-S6S-T15NTM-(0-400)-KPA-BOB-XX (Fillable Case)-VCP (+ Red Marking) | 0...400 kPa | 0...400 кПа | Hydrocarbon / Process Steam | Углеводороды/технологический пар |  | F7 - COIL B/LAVAL | F7 - ЗМЕЕВИК B/ЛАВАЛЬ | УХЛ1 | NF1 | IP68 | IP68 | BOU-0085 | BOU-0085
264 | 2107-PG-442C1 | 2107-PG-442C1 |  | AGCC.323G-2107-TX.PID-2006-01 | LSHOPG-Y-100-S6S-S6S-S6S-S6S-T15NTM-(0-400)-KPA-BOB-XX (Fillable Case)-VCP (+ Red Marking) | LSHOPG-Y-100-S6S-S6S-S6S-S6S-T15NTM-(0-400)-KPA-BOB-XX (Fillable Case)-VCP (+ Red Marking) | 0...400 kPa | 0...400 кПа | Hydrocarbon / Process Steam | Углеводороды/технологический пар |  | F7 - COIL B/LAVAL | F7 - ЗМЕЕВИК B/ЛАВАЛЬ | УХЛ1 | NF1 | IP68 | IP68 | BOU-0085 | BOU-0085
265 | 2107-PG-442D1 | 2107-PG-442D1 |  | AGCC.323G-2107-TX.PID-2006-01 | LSHOPG-Y-100-S6S-S6S-S6S-S6S-T15NTM-(0-400)-KPA-BOB-XX (Fillable Case)-VCP (+ Red Marking) | LSHOPG-Y-100-S6S-S6S-S6S-S6S-T15NTM-(0-400)-KPA-BOB-XX (Fillable Case)-VCP (+ Red Marking) | 0...400 kPa | 0...400 кПа | Hydrocarbon / Process Steam | Углеводороды/технологический пар |  | F7 - COIL B/LAVAL | F7 - ЗМЕЕВИК B/ЛАВАЛЬ | УХЛ1 | NF1 | IP68 | IP68 | BOU-0085 | BOU-0085
266 | 2107-PG-443A1 | 2107-PG-443A1 |  | AGCC.323G-2107-TX.PID-2007-01 | LSHOPG-Y-100-S6S-S6S-S6S-S6S-T15NTM-(0-400)-KPA-BOB-XX (Fillable Case)-VCP (+ Red Marking) | LSHOPG-Y-100-S6S-S6S-S6S-S6S-T15NTM-(0-400)-KPA-BOB-XX (Fillable Case)-VCP (+ Red Marking) | 0...400 kPa | 0...400 кПа | Hydrocarbon / Process Steam | Углеводороды/технологический пар |  | F7 - COIL C/LAVAL | F7 - ЗМЕЕВИК C/ЛАВАЛЬ | УХЛ1 | NF1 | IP68 | IP68 | BOU-0085 | BOU-0085
267 | 2107-PG-443B1 | 2107-PG-443B1 |  | AGCC.323G-2107-TX.PID-2007-01 | LSHOPG-Y-100-S6S-S6S-S6S-S6S-T15NTM-(0-400)-KPA-BOB-XX (Fillable Case)-VCP (+ Red Marking) | LSHOPG-Y-100-S6S-S6S-S6S-S6S-T15NTM-(0-400)-KPA-BOB-XX (Fillable Case)-VCP (+ Red Marking) | 0...400 kPa | 0...400 кПа | Hydrocarbon / Process Steam | Углеводороды/технологический пар |  | F7 - COIL C/LAVAL | F7 - ЗМЕЕВИК C/ЛАВАЛЬ | УХЛ1 | NF1 | IP68 | IP68 | BOU-0085 | BOU-0085
268 | 2107-PG-443C1 | 2107-PG-443C1 |  | AGCC.323G-2107-TX.PID-2007-01 | LSHOPG-Y-100-S6S-S6S-S6S-S6S-T15NTM-(0-400)-KPA-BOB-XX (Fillable Case)-VCP (+ Red Marking) | LSHOPG-Y-100-S6S-S6S-S6S-S6S-T15NTM-(0-400)-KPA-BOB-XX (Fillable Case)-VCP (+ Red Marking) | 0...400 kPa | 0...400 кПа | Hydrocarbon / Process Steam | Углеводороды/технологический пар |  | F7 - COIL C/LAVAL | F7 - ЗМЕЕВИК C/ЛАВАЛЬ | УХЛ1 | NF1 | IP68 | IP68 | BOU-0085 | BOU-0085
269 | 2107-PG-443D1 | 2107-PG-443D1 |  | AGCC.323G-2107-TX.PID-2007-01 | LSHOPG-Y-100-S6S-S6S-S6S-S6S-T15NTM-(0-400)-KPA-BOB-XX (Fillable Case)-VCP (+ Red Marking) | LSHOPG-Y-100-S6S-S6S-S6S-S6S-T15NTM-(0-400)-KPA-BOB-XX (Fillable Case)-VCP (+ Red Marking) | 0...400 kPa | 0...400 кПа | Hydrocarbon / Process Steam | Углеводороды/технологический пар |  | F7 - COIL C/LAVAL | F7 - ЗМЕЕВИК C/ЛАВАЛЬ | УХЛ1 | NF1 | IP68 | IP68 | BOU-0085 | BOU-0085
270 | 2107-PG-444A1 | 2107-PG-444A1 |  | AGCC.323G-2107-TX.PID-2007-01 | LSHOPG-Y-100-S6S-S6S-S6S-S6S-T15NTM-(0-400)-KPA-BOB-XX (Fillable Case)-VCP (+ Red Marking) | LSHOPG-Y-100-S6S-S6S-S6S-S6S-T15NTM-(0-400)-KPA-BOB-XX (Fillable Case)-VCP (+ Red Marking) | 0...400 kPa | 0...400 кПа | Hydrocarbon / Process Steam | Углеводороды/технологический пар |  | F7 - COIL D/LAVAL | F7 - ЗМЕЕВИК D/ЛАВАЛЬ | УХЛ1 | NF1 | IP68 | IP68 | BOU-0085 | BOU-0085
271 | 2107-PG-444B1 | 2107-PG-444B1 |  | AGCC.323G-2107-TX.PID-2007-01 | LSHOPG-Y-100-S6S-S6S-S6S-S6S-T15NTM-(0-400)-KPA-BOB-XX (Fillable Case)-VCP (+ Red Marking) | LSHOPG-Y-100-S6S-S6S-S6S-S6S-T15NTM-(0-400)-KPA-BOB-XX (Fillable Case)-VCP (+ Red Marking) | 0...400 kPa | 0...400 кПа | Hydrocarbon / Process Steam | Углеводороды/технологический пар |  | F7 - COIL D/LAVAL | F7 - ЗМЕЕВИК D/ЛАВАЛЬ | УХЛ1 | NF1 | IP68 | IP68 | BOU-0085 | BOU-0085
272 | 2107-PG-444C1 | 2107-PG-444C1 |  | AGCC.323G-2107-TX.PID-2007-01 | LSHOPG-Y-100-S6S-S6S-S6S-S6S-T15NTM-(0-400)-KPA-BOB-XX (Fillable Case)-VCP (+ Red Marking) | LSHOPG-Y-100-S6S-S6S-S6S-S6S-T15NTM-(0-400)-KPA-BOB-XX (Fillable Case)-VCP (+ Red Marking) | 0...400 kPa | 0...400 кПа | Hydrocarbon / Process Steam | Углеводороды/технологический пар |  | F7 - COIL D/LAVAL | F7 - ЗМЕЕВИК D/ЛАВАЛЬ | УХЛ1 | NF1 | IP68 | IP68 | BOU-0085 | BOU-0085
273 | 2107-PG-444D1 | 2107-PG-444D1 |  | AGCC.323G-2107-TX.PID-2007-01 | LSHOPG-Y-100-S6S-S6S-S6S-S6S-T15NTM-(0-400)-KPA-BOB-XX (Fillable Case)-VCP (+ Red Marking) | LSHOPG-Y-100-S6S-S6S-S6S-S6S-T15NTM-(0-400)-KPA-BOB-XX (Fillable Case)-VCP (+ Red Marking) | 0...400 kPa | 0...400 кПа | Hydrocarbon / Process Steam | Углеводороды/технологический пар |  | F7 - COIL D/LAVAL | F7 - ЗМЕЕВИК D/ЛАВАЛЬ | УХЛ1 | NF1 | IP68 | IP68 | BOU-0085 | BOU-0085
274 | 2107-PG-445A1 | 2107-PG-445A1 |  | AGCC.323G-2107-TX.PID-2009-01 | LSHOPG-Y-100-S6S-S6S-S6S-S6S-T15NTM-(0-400)-KPA-BOB-XX (Fillable Case)-VCP (+ Red Marking) | LSHOPG-Y-100-S6S-S6S-S6S-S6S-T15NTM-(0-400)-KPA-BOB-XX (Fillable Case)-VCP (+ Red Marking) | 0...400 kPa | 0...400 кПа | Hydrocarbon / Process Steam | Углеводороды/технологический пар |  | F7 - COIL E/LAVAL | F7 - ЗМЕЕВИК E/ЛАВАЛЬ | УХЛ1 | NF1 | IP68 | IP68 | BOU-0085 | BOU-0085
275 | 2107-PG-445B1 | 2107-PG-445B1 |  | AGCC.323G-2107-TX.PID-2009-01 | LSHOPG-Y-100-S6S-S6S-S6S-S6S-T15NTM-(0-400)-KPA-BOB-XX (Fillable Case)-VCP (+ Red Marking) | LSHOPG-Y-100-S6S-S6S-S6S-S6S-T15NTM-(0-400)-KPA-BOB-XX (Fillable Case)-VCP (+ Red Marking) | 0...400 kPa | 0...400 кПа | Hydrocarbon / Process Steam | Углеводороды/технологический пар |  | F7 - COIL E/LAVAL | F7 - ЗМЕЕВИК E/ЛАВАЛЬ | УХЛ1 | NF1 | IP68 | IP68 | BOU-0085 | BOU-0085
276 | 2107-PG-445C1 | 2107-PG-445C1 |  | AGCC.323G-2107-TX.PID-2009-01 | LSHOPG-Y-100-S6S-S6S-S6S-S6S-T15NTM-(0-400)-KPA-BOB-XX (Fillable Case)-VCP (+ Red Marking) | LSHOPG-Y-100-S6S-S6S-S6S-S6S-T15NTM-(0-400)-KPA-BOB-XX (Fillable Case)-VCP (+ Red Marking) | 0...400 kPa | 0...400 кПа | Hydrocarbon / Process Steam | Углеводороды/технологический пар |  | F7 - COIL E/LAVAL | F7 - ЗМЕЕВИК E/ЛАВАЛЬ | УХЛ1 | NF1 | IP68 | IP68 | BOU-0085 | BOU-0085
277 | 2107-PG-445D1 | 2107-PG-445D1 |  | AGCC.323G-2107-TX.PID-2009-01 | LSHOPG-Y-100-S6S-S6S-S6S-S6S-T15NTM-(0-400)-KPA-BOB-XX (Fillable Case)-VCP (+ Red Marking) | LSHOPG-Y-100-S6S-S6S-S6S-S6S-T15NTM-(0-400)-KPA-BOB-XX (Fillable Case)-VCP (+ Red Marking) | 0...400 kPa | 0...400 кПа | Hydrocarbon / Process Steam | Углеводороды/технологический пар |  | F7 - COIL E/LAVAL | F7 - ЗМЕЕВИК E/ЛАВАЛЬ | УХЛ1 | NF1 | IP68 | IP68 | BOU-0085 | BOU-0085
278 | 2107-PG-446A1 | 2107-PG-446A1 |  | AGCC.323G-2107-TX.PID-2009-01 | LSHOPG-Y-100-S6S-S6S-S6S-S6S-T15NTM-(0-400)-KPA-BOB-XX (Fillable Case)-VCP (+ Red Marking) | LSHOPG-Y-100-S6S-S6S-S6S-S6S-T15NTM-(0-400)-KPA-BOB-XX (Fillable Case)-VCP (+ Red Marking) | 0...400 kPa | 0...400 кПа | Hydrocarbon / Process Steam | Углеводороды/технологический пар |  | F7 - COIL F/LAVAL | F7 - ЗМЕЕВИК F/ЛАВАЛЬ | УХЛ1 | NF1 | IP68 | IP68 | BOU-0085 | BOU-0085
279 | 2107-PG-446B1 | 2107-PG-446B1 |  | AGCC.323G-2107-TX.PID-2009-01 | LSHOPG-Y-100-S6S-S6S-S6S-S6S-T15NTM-(0-400)-KPA-BOB-XX (Fillable Case)-VCP (+ Red Marking) | LSHOPG-Y-100-S6S-S6S-S6S-S6S-T15NTM-(0-400)-KPA-BOB-XX (Fillable Case)-VCP (+ Red Marking) | 0...400 kPa | 0...400 кПа | Hydrocarbon / Process Steam | Углеводороды/технологический пар |  | F7 - COIL F/LAVAL | F7 - ЗМЕЕВИК F/ЛАВАЛЬ | УХЛ1 | NF1 | IP68 | IP68 | BOU-0085 | BOU-0085
280 | 2107-PG-446C1 | 2107-PG-446C1 |  | AGCC.323G-2107-TX.PID-2009-01 | LSHOPG-Y-100-S6S-S6S-S6S-S6S-T15NTM-(0-400)-KPA-BOB-XX (Fillable Case)-VCP (+ Red Marking) | LSHOPG-Y-100-S6S-S6S-S6S-S6S-T15NTM-(0-400)-KPA-BOB-XX (Fillable Case)-VCP (+ Red Marking) | 0...400 kPa | 0...400 кПа | Hydrocarbon / Process Steam | Углеводороды/технологический пар |  | F7 - COIL F/LAVAL | F7 - ЗМЕЕВИК F/ЛАВАЛЬ | УХЛ1 | NF1 | IP68 | IP68 | BOU-0085 | BOU-0085
281 | 2107-PG-446D1 | 2107-PG-446D1 |  | AGCC.323G-2107-TX.PID-2009-01 | LSHOPG-Y-100-S6S-S6S-S6S-S6S-T15NTM-(0-400)-KPA-BOB-XX (Fillable Case)-VCP (+ Red Marking) | LSHOPG-Y-100-S6S-S6S-S6S-S6S-T15NTM-(0-400)-KPA-BOB-XX (Fillable Case)-VCP (+ Red Marking) | 0...400 kPa | 0...400 кПа | Hydrocarbon / Process Steam | Углеводороды/технологический пар |  | F7 - COIL F/LAVAL | F7 - ЗМЕЕВИК F/ЛАВАЛЬ | УХЛ1 | NF1 | IP68 | IP68 | BOU-0085 | BOU-0085
282 | 2107-PG-447A1 | 2107-PG-447A1 |  | AGCC.323G-2107-TX.PID-2008-01 | LSHOPG-Y-100-S6S-S6S-S6S-S6S-T15NTM-(0-400)-KPA-BOB-XX (Fillable Case)-VCP (+ Red Marking) | LSHOPG-Y-100-S6S-S6S-S6S-S6S-T15NTM-(0-400)-KPA-BOB-XX (Fillable Case)-VCP (+ Red Marking) | 0...400 kPa | 0...400 кПа | Hydrocarbon / Process Steam | Углеводороды/технологический пар |  | F7 - COIL G/LAVAL | F7 - ЗМЕЕВИК G/ЛАВАЛЬ | УХЛ1 | NF1 | IP68 | IP68 | BOU-0085 | BOU-0085
283 | 2107-PG-447B1 | 2107-PG-447B1 |  | AGCC.323G-2107-TX.PID-2008-01 | LSHOPG-Y-100-S6S-S6S-S6S-S6S-T15NTM-(0-400)-KPA-BOB-XX (Fillable Case)-VCP (+ Red Marking) | LSHOPG-Y-100-S6S-S6S-S6S-S6S-T15NTM-(0-400)-KPA-BOB-XX (Fillable Case)-VCP (+ Red Marking) | 0...400 kPa | 0...400 кПа | Hydrocarbon / Process Steam | Углеводороды/технологический пар |  | F7 - COIL G/LAVAL | F7 - ЗМЕЕВИК G/ЛАВАЛЬ | УХЛ1 | NF1 | IP68 | IP68 | BOU-0085 | BOU-0085
284 | 2107-PG-447C1 | 2107-PG-447C1 |  | AGCC.323G-2107-TX.PID-2008-01 | LSHOPG-Y-100-S6S-S6S-S6S-S6S-T15NTM-(0-400)-KPA-BOB-XX (Fillable Case)-VCP (+ Red Marking) | LSHOPG-Y-100-S6S-S6S-S6S-S6S-T15NTM-(0-400)-KPA-BOB-XX (Fillable Case)-VCP (+ Red Marking) | 0...400 kPa | 0...400 кПа | Hydrocarbon / Process Steam | Углеводороды/технологический пар |  | F7 - COIL G/LAVAL | F7 - ЗМЕЕВИК G/ЛАВАЛЬ | УХЛ1 | NF1 | IP68 | IP68 | BOU-0085 | BOU-0085
285 | 2107-PG-447D1 | 2107-PG-447D1 |  | AGCC.323G-2107-TX.PID-2008-01 | LSHOPG-Y-100-S6S-S6S-S6S-S6S-T15NTM-(0-400)-KPA-BOB-XX (Fillable Case)-VCP (+ Red Marking) | LSHOPG-Y-100-S6S-S6S-S6S-S6S-T15NTM-(0-400)-KPA-BOB-XX (Fillable Case)-VCP (+ Red Marking) | 0...400 kPa | 0...400 кПа | Hydrocarbon / Process Steam | Углеводороды/технологический пар |  | F7 - COIL G/LAVAL | F7 - ЗМЕЕВИК G/ЛАВАЛЬ | УХЛ1 | NF1 | IP68 | IP68 | BOU-0085 | BOU-0085
286 | 2107-PG-448A1 | 2107-PG-448A1 |  | AGCC.323G-2107-TX.PID-2008-01 | LSHOPG-Y-100-S6S-S6S-S6S-S6S-T15NTM-(0-400)-KPA-BOB-XX (Fillable Case)-VCP (+ Red Marking) | LSHOPG-Y-100-S6S-S6S-S6S-S6S-T15NTM-(0-400)-KPA-BOB-XX (Fillable Case)-VCP (+ Red Marking) | 0...400 kPa | 0...400 кПа | Hydrocarbon / Process Steam | Углеводороды/технологический пар |  | F7 - COIL H/LAVAL | F7 - ЗМЕЕВИК H/ЛАВАЛЬ | УХЛ1 | NF1 | IP68 | IP68 | BOU-0085 | BOU-0085
287 | 2107-PG-448B1 | 2107-PG-448B1 |  | AGCC.323G-2107-TX.PID-2008-01 | LSHOPG-Y-100-S6S-S6S-S6S-S6S-T15NTM-(0-400)-KPA-BOB-XX (Fillable Case)-VCP (+ Red Marking) | LSHOPG-Y-100-S6S-S6S-S6S-S6S-T15NTM-(0-400)-KPA-BOB-XX (Fillable Case)-VCP (+ Red Marking) | 0...400 kPa | 0...400 кПа | Hydrocarbon / Process Steam | Углеводороды/технологический пар |  | F7 - COIL H/LAVAL | F7 - ЗМЕЕВИК H/ЛАВАЛЬ | УХЛ1 | NF1 | IP68 | IP68 | BOU-0085 | BOU-0085
288 | 2107-PG-448C1 | 2107-PG-448C1 |  | AGCC.323G-2107-TX.PID-2008-01 | LSHOPG-Y-100-S6S-S6S-S6S-S6S-T15NTM-(0-400)-KPA-BOB-XX (Fillable Case)-VCP (+ Red Marking) | LSHOPG-Y-100-S6S-S6S-S6S-S6S-T15NTM-(0-400)-KPA-BOB-XX (Fillable Case)-VCP (+ Red Marking) | 0...400 kPa | 0...400 кПа | Hydrocarbon / Process Steam | Углеводороды/технологический пар |  | F7 - COIL H/LAVAL | F7 - ЗМЕЕВИК H/ЛАВАЛЬ | УХЛ1 | NF1 | IP68 | IP68 | BOU-0085 | BOU-0085
289 | 2107-PG-448D1 | 2107-PG-448D1 |  | AGCC.323G-2107-TX.PID-2008-01 | LSHOPG-Y-100-S6S-S6S-S6S-S6S-T15NTM-(0-400)-KPA-BOB-XX (Fillable Case)-VCP (+ Red Marking) | LSHOPG-Y-100-S6S-S6S-S6S-S6S-T15NTM-(0-400)-KPA-BOB-XX (Fillable Case)-VCP (+ Red Marking) | 0...400 kPa | 0...400 кПа | Hydrocarbon / Process Steam | Углеводороды/технологический пар |  | F7 - COIL H/LAVAL | F7 - ЗМЕЕВИК H/ЛАВАЛЬ | УХЛ1 | NF1 | IP68 | IP68 | BOU-0085 | BOU-0085
290 | 2107-PG-490 | 2107-PG-490 |  | AGCC.323G-2107-TX.PID-2013-01 | LSBSPG-V-100-S6S-S6S-S6S-S6S-T15NTM-(0-25)-MPA-XX(Fillable case)-OR5-VCP (+ Red Marking) | LSBSPG-V-100-S6S-S6S-S6S-S6S-T15NTM-(0-25)-MPA-XX(Fillable case)-OR5-VCP (+ Red Marking) | 0...25 MPa | 0...25 МПа | Very High Pressure Steam | Пар очень высокого давления |  | 21-V-0701 VHS | 21-V-0701 VHS | УХЛ1 | NF1 | IP68 | IP68 | BOU-0085 | BOU-0085 | 2406847314 | 2406847314
291 | 2107-PG-435 | 2107-PG-435 |  | AGCC.323G-2107-TX.PID-2005-01 | SFDSPG-V-100-S6S-S6S-S6L-S6L-S6L-T15NTM-(-1-3)KPA-A16-VCP-BOB+(Red Marking) | SFDSPG-V-100-S6S-S6S-S6L-S6L-S6L-T15NTM-(-1-3)KPA-A16-VCP-BOB+(Red Marking) | -1...3 kPa | -1...3 кПа | Flue Gas | Дымовые газы |  | F7- FIREBOX PVENA | F7- ТОПКА PVENA | УХЛ1 | NF1 | IP68 | IP68 | BOU-0085 | BOU-0085
292 | 2107-PG-431 | 2107-PG-431 |  | AGCC.323G-2107-TX.PID-2005-01 | SFDSPG-V-100-S6S-S6S-S6L-S6L-S6L-T15NTM-(-1-3)KPA-A16-VCP-BOB+(Red Marking) | SFDSPG-V-100-S6S-S6S-S6L-S6L-S6L-T15NTM-(-1-3)KPA-A16-VCP-BOB+(Red Marking) | -1...3 kPa | -1...3 кПа | Flue Gas | Дымовые газы |  | F7- FIREBOX PVENA | F7- ТОПКА PVENA | УХЛ1 | NF1 | IP68 | IP68 | BOU-0085 | BOU-0085
293 | 2107-PG-424 | 2107-PG-424 |  | AGCC.323G-2107-TX.PID-2011-01 | LSHOPG-Y-100-S6S-S6S-S6S-S6S-T15NTM-(0-400)-KPA-BOB-XX (Fillable Case)-VCP (+ Red Marking) ACC-GSV-S6L-T15NTF-T15NTM | LSHOPG-Y-100-S6S-S6S-S6S-S6S-T15NTM-(0-400)-KPA-BOB-XX (Fillable Case)-VCP (+ Red Marking) ACC-GSV-S6L-T15NTF-T15NTM | 0...400 kPa | 0...400 кПа | LP Steam | Пар низкого давления |  | 21-MOV-07801 PG | 21-MOV-07801 МАНОМЕТР | УХЛ1 | NF1 | IP68 | IP68 | BOU-0085 | BOU-0085
294 | 2107-PG-423 | 2107-PG-423 |  | AGCC.323G-2107-TX.PID-2011-01 | LSHOPG-Y-100-S6S-S6S-S6S-S6S-T15NTM-(0-400)-KPA-BOB-XX (Fillable Case)-VCP (+ Red Marking) ACC-GSV-S6L-T15NTF-T15NTM | LSHOPG-Y-100-S6S-S6S-S6S-S6S-T15NTM-(0-400)-KPA-BOB-XX (Fillable Case)-VCP (+ Red Marking) ACC-GSV-S6L-T15NTF-T15NTM | 0...400 kPa | 0...400 кПа | LP Steam | Пар низкого давления |  | 21-MOV-07800 PG | 21-MOV-07800 МАНОМЕТР | УХЛ1 | NF1 | IP68 | IP68 | BOU-0085 | BOU-0085
295 | 2108-PG-402 | 2108-PG-402 |  | AGCC.323G-2108-TX.PID-2003-01 | LSBSPG-V-100-S6S-S6S-S6S-S6S-T15NTM-(0-25)-MPA-XX(Fillable case)-OR5-VCP (+ Red Marking) | LSBSPG-V-100-S6S-S6S-S6S-S6S-T15NTM-(0-25)-MPA-XX(Fillable case)-OR5-VCP (+ Red Marking) | 0...25 MPa | 0...25 МПа | Boiler Feed Water | Подпиточная вода котла |  | F8 - BFW FURN TIE-IN | F8 - КВ ПЕЧЬ ВРЕЗКА | УХЛ1 | NF1 | IP68 | IP68 | BOU-0085 | BOU-0085 | 2406847315 | 2406847315
296 | 2108-PG-401 | 2108-PG-401 |  | AGCC.323G-2108-TX.PID-2000-01 | LSBSPG-Y-100-S6S-S6S-S6S-S6S-T15NTM-(0-1)-MPA-XX(Fillable case)-OR5-VCP (+ Red Marking) | LSBSPG-Y-100-S6S-S6S-S6S-S6S-T15NTM-(0-1)-MPA-XX(Fillable case)-OR5-VCP (+ Red Marking) | 0...1 MPa | 0...1 МПа | Ethane | Этан |  | F8 - FEED COIL A-D IN | F8- ЗМЕЕВИК СЫРЬЯ A-D ВХ. | УХЛ1 | NF1 | IP68 | IP68 | BOU-0085 | BOU-0085 | 2406847424 | 2406847424
297 | 2108-PG-405 | 2108-PG-405 |  | AGCC.323G-2108-TX.PID-2000-01 | LSBSPG-V-100-S6S-S6S-S6S-S6S-T15NTM-(0-1)-MPA-XX(Fillable case)-OR5-VCP (+ Red Marking) | LSBSPG-V-100-S6S-S6S-S6S-S6S-T15NTM-(0-1)-MPA-XX(Fillable case)-OR5-VCP (+ Red Marking) | 0...1 MPa | 0...1 МПа | Ethane | Этан |  | F8 - FEED COIL E-H IN | F8- ЗМЕЕВИК СЫРЬЯ E-H ВХ. | УХЛ1 | NF1 | IP68 | IP68 | BOU-0085 | BOU-0085 | 2406847075 | 2406847075
298 | 2108-PG-421 | 2108-PG-421 |  | AGCC.323G-2108-TX.PID-2005-01 | LSBSPG-Y-100-S6S-S6S-S6S-S6S-T15NTM-(0-1)-MPA-XX (Fillable Case)-OR5-VCP (+ Red Marking) | LSBSPG-Y-100-S6S-S6S-S6S-S6S-T15NTM-(0-1)-MPA-XX (Fillable Case)-OR5-VCP (+ Red Marking) | 0...1 MPa | 0...1 МПа | Hydrocarbon / Process Steam | Углеводороды/технологический пар |  | F8 - FEED COIL A-D | F8 - ЗМЕЕВИК СЫРЬЯ A-D | УХЛ1 | NF1 | IP68 | IP68 | BOU-0085 | BOU-0085 | 2406847413 | 2406847413
299 | 2108-PG-425 | 2108-PG-425 |  | AGCC.323G-2108-TX.PID-2005-01 | LSBSPG-Y-100-S6S-S6S-S6S-S6S-T15NTM-(0-1)-MPA-XX (Fillable Case)-OR5-VCP (+ Red Marking) | LSBSPG-Y-100-S6S-S6S-S6S-S6S-T15NTM-(0-1)-MPA-XX (Fillable Case)-OR5-VCP (+ Red Marking) | 0...1 MPa | 0...1 МПа | Hydrocarbon / Process Steam | Углеводороды/технологический пар |  | F8 - FEED COIL E-H | F8 - ЗМЕЕВИК СЫРЬЯ E-H | УХЛ1 | NF1 | IP68 | IP68 | BOU-0085 | BOU-0085 | 2406847414 | 2406847414
300 | 2108-PG-441A1 | 2108-PG-441A1 |  | AGCC.323G-2108-TX.PID-2006-01 | LSHOPG-Y-100-S6S-S6S-S6S-S6S-T15NTM-(0-400)-KPA-BOB-XX (Fillable Case)-VCP (+ Red Marking) | LSHOPG-Y-100-S6S-S6S-S6S-S6S-T15NTM-(0-400)-KPA-BOB-XX (Fillable Case)-VCP (+ Red Marking) | 0...400 kPa | 0...400 кПа | Hydrocarbon / Process Steam | Углеводороды/технологический пар |  | F8 - COIL A/LAVAL | F8 - ЗМЕЕВИК A/ЛАВАЛЬ | УХЛ1 | NF1 | IP68 | IP68 | BOU-0085 | BOU-0085
301 | 2108-PG-441B1 | 2108-PG-441B1 |  | AGCC.323G-2108-TX.PID-2006-01 | LSHOPG-Y-100-S6S-S6S-S6S-S6S-T15NTM-(0-400)-KPA-BOB-XX (Fillable Case)-VCP (+ Red Marking) | LSHOPG-Y-100-S6S-S6S-S6S-S6S-T15NTM-(0-400)-KPA-BOB-XX (Fillable Case)-VCP (+ Red Marking) | 0...400 kPa | 0...400 кПа | Hydrocarbon / Process Steam | Углеводороды/технологический пар |  | F8 - COIL A/LAVAL | F8 - ЗМЕЕВИК A/ЛАВАЛЬ | УХЛ1 | NF1 | IP68 | IP68 | BOU-0085 | BOU-0085
302 | 2108-PG-441C1 | 2108-PG-441C1 |  | AGCC.323G-2108-TX.PID-2006-01 | LSHOPG-Y-100-S6S-S6S-S6S-S6S-T15NTM-(0-400)-KPA-BOB-XX (Fillable Case)-VCP (+ Red Marking) | LSHOPG-Y-100-S6S-S6S-S6S-S6S-T15NTM-(0-400)-KPA-BOB-XX (Fillable Case)-VCP (+ Red Marking) | 0...400 kPa | 0...400 кПа | Hydrocarbon / Process Steam | Углеводороды/технологический пар |  | F8 - COIL A/LAVAL | F8 - ЗМЕЕВИК A/ЛАВАЛЬ | УХЛ1 | NF1 | IP68 | IP68 | BOU-0085 | BOU-0085
303 | 2108-PG-441D1 | 2108-PG-441D1 |  | AGCC.323G-2108-TX.PID-2006-01 | LSHOPG-Y-100-S6S-S6S-S6S-S6S-T15NTM-(0-400)-KPA-BOB-XX (Fillable Case)-VCP (+ Red Marking) | LSHOPG-Y-100-S6S-S6S-S6S-S6S-T15NTM-(0-400)-KPA-BOB-XX (Fillable Case)-VCP (+ Red Marking) | 0...400 kPa | 0...400 кПа | Hydrocarbon / Process Steam | Углеводороды/технологический пар |  | F8 - COIL A/LAVAL | F8 - ЗМЕЕВИК A/ЛАВАЛЬ | УХЛ1 | NF1 | IP68 | IP68 | BOU-0085 | BOU-0085
304 | 2108-PG-442A1 | 2108-PG-442A1 |  | AGCC.323G-2108-TX.PID-2006-01 | LSHOPG-Y-100-S6S-S6S-S6S-S6S-T15NTM-(0-400)-KPA-BOB-XX (Fillable Case)-VCP (+ Red Marking) | LSHOPG-Y-100-S6S-S6S-S6S-S6S-T15NTM-(0-400)-KPA-BOB-XX (Fillable Case)-VCP (+ Red Marking) | 0...400 kPa | 0...400 кПа | Hydrocarbon / Process Steam | Углеводороды/технологический пар |  | F8 - COIL B/LAVAL | F8 - ЗМЕЕВИК B/ЛАВАЛЬ | УХЛ1 | NF1 | IP68 | IP68 | BOU-0085 | BOU-0085
305 | 2108-PG-442B1 | 2108-PG-442B1 |  | AGCC.323G-2108-TX.PID-2006-01 | LSHOPG-Y-100-S6S-S6S-S6S-S6S-T15NTM-(0-400)-KPA-BOB-XX (Fillable Case)-VCP (+ Red Marking) | LSHOPG-Y-100-S6S-S6S-S6S-S6S-T15NTM-(0-400)-KPA-BOB-XX (Fillable Case)-VCP (+ Red Marking) | 0...400 kPa | 0...400 кПа | Hydrocarbon / Process Steam | Углеводороды/технологический пар |  | F8 - COIL B/LAVAL | F8 - ЗМЕЕВИК B/ЛАВАЛЬ | УХЛ1 | NF1 | IP68 | IP68 | BOU-0085 | BOU-0085
306 | 2108-PG-442C1 | 2108-PG-442C1 |  | AGCC.323G-2108-TX.PID-2006-01 | LSHOPG-Y-100-S6S-S6S-S6S-S6S-T15NTM-(0-400)-KPA-BOB-XX (Fillable Case)-VCP (+ Red Marking) | LSHOPG-Y-100-S6S-S6S-S6S-S6S-T15NTM-(0-400)-KPA-BOB-XX (Fillable Case)-VCP (+ Red Marking) | 0...400 kPa | 0...400 кПа | Hydrocarbon / Process Steam | Углеводороды/технологический пар |  | F8 - COIL B/LAVAL | F8 - ЗМЕЕВИК B/ЛАВАЛЬ | УХЛ1 | NF1 | IP68 | IP68 | BOU-0085 | BOU-0085
307 | 2108-PG-442D1 | 2108-PG-442D1 |  | AGCC.323G-2108-TX.PID-2006-01 | LSHOPG-Y-100-S6S-S6S-S6S-S6S-T15NTM-(0-400)-KPA-BOB-XX (Fillable Case)-VCP (+ Red Marking) | LSHOPG-Y-100-S6S-S6S-S6S-S6S-T15NTM-(0-400)-KPA-BOB-XX (Fillable Case)-VCP (+ Red Marking) | 0...400 kPa | 0...400 кПа | Hydrocarbon / Process Steam | Углеводороды/технологический пар |  | F8 - COIL B/LAVAL | F8 - ЗМЕЕВИК B/ЛАВАЛЬ | УХЛ1 | NF1 | IP68 | IP68 | BOU-0085 | BOU-0085
308 | 2108-PG-443A1 | 2108-PG-443A1 |  | AGCC.323G-2108-TX.PID-2007-01 | LSHOPG-Y-100-S6S-S6S-S6S-S6S-T15NTM-(0-400)-KPA-BOB-XX (Fillable Case)-VCP (+ Red Marking) | LSHOPG-Y-100-S6S-S6S-S6S-S6S-T15NTM-(0-400)-KPA-BOB-XX (Fillable Case)-VCP (+ Red Marking) | 0...400 kPa | 0...400 кПа | Hydrocarbon / Process Steam | Углеводороды/технологический пар |  | F8 - COIL C/LAVAL | F8 - ЗМЕЕВИК C/ЛАВАЛЬ | УХЛ1 | NF1 | IP68 | IP68 | BOU-0085 | BOU-0085
309 | 2108-PG-443B1 | 2108-PG-443B1 |  | AGCC.323G-2108-TX.PID-2007-01 | LSHOPG-Y-100-S6S-S6S-S6S-S6S-T15NTM-(0-400)-KPA-BOB-XX (Fillable Case)-VCP (+ Red Marking) | LSHOPG-Y-100-S6S-S6S-S6S-S6S-T15NTM-(0-400)-KPA-BOB-XX (Fillable Case)-VCP (+ Red Marking) | 0...400 kPa | 0...400 кПа | Hydrocarbon / Process Steam | Углеводороды/технологический пар |  | F8 - COIL C/LAVAL | F8 - ЗМЕЕВИК C/ЛАВАЛЬ | УХЛ1 | NF1 | IP68 | IP68 | BOU-0085 | BOU-0085
310 | 2108-PG-443C1 | 2108-PG-443C1 |  | AGCC.323G-2108-TX.PID-2007-01 | LSHOPG-Y-100-S6S-S6S-S6S-S6S-T15NTM-(0-400)-KPA-BOB-XX (Fillable Case)-VCP (+ Red Marking) | LSHOPG-Y-100-S6S-S6S-S6S-S6S-T15NTM-(0-400)-KPA-BOB-XX (Fillable Case)-VCP (+ Red Marking) | 0...400 kPa | 0...400 кПа | Hydrocarbon / Process Steam | Углеводороды/технологический пар |  | F8 - COIL C/LAVAL | F8 - ЗМЕЕВИК C/ЛАВАЛЬ | УХЛ1 | NF1 | IP68 | IP68 | BOU-0085 | BOU-0085
311 | 2108-PG-443D1 | 2108-PG-443D1 |  | AGCC.323G-2108-TX.PID-2007-01 | LSHOPG-Y-100-S6S-S6S-S6S-S6S-T15NTM-(0-400)-KPA-BOB-XX (Fillable Case)-VCP (+ Red Marking) | LSHOPG-Y-100-S6S-S6S-S6S-S6S-T15NTM-(0-400)-KPA-BOB-XX (Fillable Case)-VCP (+ Red Marking) | 0...400 kPa | 0...400 кПа | Hydrocarbon / Process Steam | Углеводороды/технологический пар |  | F8 - COIL C/LAVAL | F8 - ЗМЕЕВИК C/ЛАВАЛЬ | УХЛ1 | NF1 | IP68 | IP68 | BOU-0085 | BOU-0085
312 | 2108-PG-444A1 | 2108-PG-444A1 |  | AGCC.323G-2108-TX.PID-2007-01 | LSHOPG-Y-100-S6S-S6S-S6S-S6S-T15NTM-(0-400)-KPA-BOB-XX (Fillable Case)-VCP (+ Red Marking) | LSHOPG-Y-100-S6S-S6S-S6S-S6S-T15NTM-(0-400)-KPA-BOB-XX (Fillable Case)-VCP (+ Red Marking) | 0...400 kPa | 0...400 кПа | Hydrocarbon / Process Steam | Углеводороды/технологический пар |  | F8 - COIL D/LAVAL | F8 - ЗМЕЕВИК D/ЛАВАЛЬ | УХЛ1 | NF1 | IP68 | IP68 | BOU-0085 | BOU-0085
313 | 2108-PG-444B1 | 2108-PG-444B1 |  | AGCC.323G-2108-TX.PID-2007-01 | LSHOPG-Y-100-S6S-S6S-S6S-S6S-T15NTM-(0-400)-KPA-BOB-XX (Fillable Case)-VCP (+ Red Marking) | LSHOPG-Y-100-S6S-S6S-S6S-S6S-T15NTM-(0-400)-KPA-BOB-XX (Fillable Case)-VCP (+ Red Marking) | 0...400 kPa | 0...400 кПа | Hydrocarbon / Process Steam | Углеводороды/технологический пар |  | F8 - COIL D/LAVAL | F8 - ЗМЕЕВИК D/ЛАВАЛЬ | УХЛ1 | NF1 | IP68 | IP68 | BOU-0085 | BOU-0085
314 | 2108-PG-444C1 | 2108-PG-444C1 |  | AGCC.323G-2108-TX.PID-2007-01 | LSHOPG-Y-100-S6S-S6S-S6S-S6S-T15NTM-(0-400)-KPA-BOB-XX (Fillable Case)-VCP (+ Red Marking) | LSHOPG-Y-100-S6S-S6S-S6S-S6S-T15NTM-(0-400)-KPA-BOB-XX (Fillable Case)-VCP (+ Red Marking) | 0...400 kPa | 0...400 кПа | Hydrocarbon / Process Steam | Углеводороды/технологический пар |  | F8 - COIL D/LAVAL | F8 - ЗМЕЕВИК D/ЛАВАЛЬ | УХЛ1 | NF1 | IP68 | IP68 | BOU-0085 | BOU-0085
315 | 2108-PG-444D1 | 2108-PG-444D1 |  | AGCC.323G-2108-TX.PID-2007-01 | LSHOPG-Y-100-S6S-S6S-S6S-S6S-T15NTM-(0-400)-KPA-BOB-XX (Fillable Case)-VCP (+ Red Marking) | LSHOPG-Y-100-S6S-S6S-S6S-S6S-T15NTM-(0-400)-KPA-BOB-XX (Fillable Case)-VCP (+ Red Marking) | 0...400 kPa | 0...400 кПа | Hydrocarbon / Process Steam | Углеводороды/технологический пар |  | F8 - COIL D/LAVAL | F8 - ЗМЕЕВИК D/ЛАВАЛЬ | УХЛ1 | NF1 | IP68 | IP68 | BOU-0085 | BOU-0085
316 | 2108-PG-445A1 | 2108-PG-445A1 |  | AGCC.323G-2108-TX.PID-2009-01 | LSHOPG-Y-100-S6S-S6S-S6S-S6S-T15NTM-(0-400)-KPA-BOB-XX (Fillable Case)-VCP (+ Red Marking) | LSHOPG-Y-100-S6S-S6S-S6S-S6S-T15NTM-(0-400)-KPA-BOB-XX (Fillable Case)-VCP (+ Red Marking) | 0...400 kPa | 0...400 кПа | Hydrocarbon / Process Steam | Углеводороды/технологический пар |  | F8 - COIL E/LAVAL | F8 - ЗМЕЕВИК E/ЛАВАЛЬ | УХЛ1 | NF1 | IP68 | IP68 | BOU-0085 | BOU-0085
317 | 2108-PG-445B1 | 2108-PG-445B1 |  | AGCC.323G-2108-TX.PID-2009-01 | LSHOPG-Y-100-S6S-S6S-S6S-S6S-T15NTM-(0-400)-KPA-BOB-XX (Fillable Case)-VCP (+ Red Marking) | LSHOPG-Y-100-S6S-S6S-S6S-S6S-T15NTM-(0-400)-KPA-BOB-XX (Fillable Case)-VCP (+ Red Marking) | 0...400 kPa | 0...400 кПа | Hydrocarbon / Process Steam | Углеводороды/технологический пар |  | F8 - COIL E/LAVAL | F8 - ЗМЕЕВИК E/ЛАВАЛЬ | УХЛ1 | NF1 | IP68 | IP68 | BOU-0085 | BOU-0085
318 | 2108-PG-445C1 | 2108-PG-445C1 |  | AGCC.323G-2108-TX.PID-2009-01 | LSHOPG-Y-100-S6S-S6S-S6S-S6S-T15NTM-(0-400)-KPA-BOB-XX (Fillable Case)-VCP (+ Red Marking) | LSHOPG-Y-100-S6S-S6S-S6S-S6S-T15NTM-(0-400)-KPA-BOB-XX (Fillable Case)-VCP (+ Red Marking) | 0...400 kPa | 0...400 кПа | Hydrocarbon / Process Steam | Углеводороды/технологический пар |  | F8 - COIL E/LAVAL | F8 - ЗМЕЕВИК E/ЛАВАЛЬ | УХЛ1 | NF1 | IP68 | IP68 | BOU-0085 | BOU-0085
319 | 2108-PG-445D1 | 2108-PG-445D1 |  | AGCC.323G-2108-TX.PID-2009-01 | LSHOPG-Y-100-S6S-S6S-S6S-S6S-T15NTM-(0-400)-KPA-BOB-XX (Fillable Case)-VCP (+ Red Marking) | LSHOPG-Y-100-S6S-S6S-S6S-S6S-T15NTM-(0-400)-KPA-BOB-XX (Fillable Case)-VCP (+ Red Marking) | 0...400 kPa | 0...400 кПа | Hydrocarbon / Process Steam | Углеводороды/технологический пар |  | F8 - COIL E/LAVAL | F8 - ЗМЕЕВИК E/ЛАВАЛЬ | УХЛ1 | NF1 | IP68 | IP68 | BOU-0085 | BOU-0085
320 | 2108-PG-446A1 | 2108-PG-446A1 |  | AGCC.323G-2108-TX.PID-2009-01 | LSHOPG-Y-100-S6S-S6S-S6S-S6S-T15NTM-(0-400)-KPA-BOB-XX (Fillable Case)-VCP (+ Red Marking) | LSHOPG-Y-100-S6S-S6S-S6S-S6S-T15NTM-(0-400)-KPA-BOB-XX (Fillable Case)-VCP (+ Red Marking) | 0...400 kPa | 0...400 кПа | Hydrocarbon / Process Steam | Углеводороды/технологический пар |  | F8 - COIL F/LAVAL | F8 - ЗМЕЕВИК F/ЛАВАЛЬ | УХЛ1 | NF1 | IP68 | IP68 | BOU-0085 | BOU-0085
321 | 2108-PG-446B1 | 2108-PG-446B1 |  | AGCC.323G-2108-TX.PID-2009-01 | LSHOPG-Y-100-S6S-S6S-S6S-S6S-T15NTM-(0-400)-KPA-BOB-XX (Fillable Case)-VCP (+ Red Marking) | LSHOPG-Y-100-S6S-S6S-S6S-S6S-T15NTM-(0-400)-KPA-BOB-XX (Fillable Case)-VCP (+ Red Marking) | 0...400 kPa | 0...400 кПа | Hydrocarbon / Process Steam | Углеводороды/технологический пар |  | F8 - COIL F/LAVAL | F8 - ЗМЕЕВИК F/ЛАВАЛЬ | УХЛ1 | NF1 | IP68 | IP68 | BOU-0085 | BOU-0085
322 | 2108-PG-446C1 | 2108-PG-446C1 |  | AGCC.323G-2108-TX.PID-2009-01 | LSHOPG-Y-100-S6S-S6S-S6S-S6S-T15NTM-(0-400)-KPA-BOB-XX (Fillable Case)-VCP (+ Red Marking) | LSHOPG-Y-100-S6S-S6S-S6S-S6S-T15NTM-(0-400)-KPA-BOB-XX (Fillable Case)-VCP (+ Red Marking) | 0...400 kPa | 0...400 кПа | Hydrocarbon / Process Steam | Углеводороды/технологический пар |  | F8 - COIL F/LAVAL | F8 - ЗМЕЕВИК F/ЛАВАЛЬ | УХЛ1 | NF1 | IP68 | IP68 | BOU-0085 | BOU-0085
323 | 2108-PG-446D1 | 2108-PG-446D1 |  | AGCC.323G-2108-TX.PID-2009-01 | LSHOPG-Y-100-S6S-S6S-S6S-S6S-T15NTM-(0-400)-KPA-BOB-XX (Fillable Case)-VCP (+ Red Marking) | LSHOPG-Y-100-S6S-S6S-S6S-S6S-T15NTM-(0-400)-KPA-BOB-XX (Fillable Case)-VCP (+ Red Marking) | 0...400 kPa | 0...400 кПа | Hydrocarbon / Process Steam | Углеводороды/технологический пар |  | F8 - COIL F/LAVAL | F8 - ЗМЕЕВИК F/ЛАВАЛЬ | УХЛ1 | NF1 | IP68 | IP68 | BOU-0085 | BOU-0085
324 | 2108-PG-447A1 | 2108-PG-447A1 |  | AGCC.323G-2108-TX.PID-2008-01 | LSHOPG-Y-100-S6S-S6S-S6S-S6S-T15NTM-(0-400)-KPA-BOB-XX (Fillable Case)-VCP (+ Red Marking) | LSHOPG-Y-100-S6S-S6S-S6S-S6S-T15NTM-(0-400)-KPA-BOB-XX (Fillable Case)-VCP (+ Red Marking) | 0...400 kPa | 0...400 кПа | Hydrocarbon / Process Steam | Углеводороды/технологический пар |  | F8 - COIL G/LAVAL | F8 - ЗМЕЕВИК G/ЛАВАЛЬ | УХЛ1 | NF1 | IP68 | IP68 | BOU-0085 | BOU-0085
325 | 2108-PG-447B1 | 2108-PG-447B1 |  | AGCC.323G-2108-TX.PID-2008-01 | LSHOPG-Y-100-S6S-S6S-S6S-S6S-T15NTM-(0-400)-KPA-BOB-XX (Fillable Case)-VCP (+ Red Marking) | LSHOPG-Y-100-S6S-S6S-S6S-S6S-T15NTM-(0-400)-KPA-BOB-XX (Fillable Case)-VCP (+ Red Marking) | 0...400 kPa | 0...400 кПа | Hydrocarbon / Process Steam | Углеводороды/технологический пар |  | F8 - COIL G/LAVAL | F8 - ЗМЕЕВИК G/ЛАВАЛЬ | УХЛ1 | NF1 | IP68 | IP68 | BOU-0085 | BOU-0085
326 | 2108-PG-447C1 | 2108-PG-447C1 |  | AGCC.323G-2108-TX.PID-2008-01 | LSHOPG-Y-100-S6S-S6S-S6S-S6S-T15NTM-(0-400)-KPA-BOB-XX (Fillable Case)-VCP (+ Red Marking) | LSHOPG-Y-100-S6S-S6S-S6S-S6S-T15NTM-(0-400)-KPA-BOB-XX (Fillable Case)-VCP (+ Red Marking) | 0...400 kPa | 0...400 кПа | Hydrocarbon / Process Steam | Углеводороды/технологический пар |  | F8 - COIL G/LAVAL | F8 - ЗМЕЕВИК G/ЛАВАЛЬ | УХЛ1 | NF1 | IP68 | IP68 | BOU-0085 | BOU-0085
327 | 2108-PG-447D1 | 2108-PG-447D1 |  | AGCC.323G-2108-TX.PID-2008-01 | LSHOPG-Y-100-S6S-S6S-S6S-S6S-T15NTM-(0-400)-KPA-BOB-XX (Fillable Case)-VCP (+ Red Marking) | LSHOPG-Y-100-S6S-S6S-S6S-S6S-T15NTM-(0-400)-KPA-BOB-XX (Fillable Case)-VCP (+ Red Marking) | 0...400 kPa | 0...400 кПа | Hydrocarbon / Process Steam | Углеводороды/технологический пар |  | F8 - COIL G/LAVAL | F8 - ЗМЕЕВИК G/ЛАВАЛЬ | УХЛ1 | NF1 | IP68 | IP68 | BOU-0085 | BOU-0085
328 | 2108-PG-448A1 | 2108-PG-448A1 |  | AGCC.323G-2108-TX.PID-2008-01 | LSHOPG-Y-100-S6S-S6S-S6S-S6S-T15NTM-(0-400)-KPA-BOB-XX (Fillable Case)-VCP (+ Red Marking) | LSHOPG-Y-100-S6S-S6S-S6S-S6S-T15NTM-(0-400)-KPA-BOB-XX (Fillable Case)-VCP (+ Red Marking) | 0...400 kPa | 0...400 кПа | Hydrocarbon / Process Steam | Углеводороды/технологический пар |  | F8 - COIL H/LAVAL | F8 - ЗМЕЕВИК H/ЛАВАЛЬ | УХЛ1 | NF1 | IP68 | IP68 | BOU-0085 | BOU-0085
329 | 2108-PG-448B1 | 2108-PG-448B1 |  | AGCC.323G-2108-TX.PID-2008-01 | LSHOPG-Y-100-S6S-S6S-S6S-S6S-T15NTM-(0-400)-KPA-BOB-XX (Fillable Case)-VCP (+ Red Marking) | LSHOPG-Y-100-S6S-S6S-S6S-S6S-T15NTM-(0-400)-KPA-BOB-XX (Fillable Case)-VCP (+ Red Marking) | 0...400 kPa | 0...400 кПа | Hydrocarbon / Process Steam | Углеводороды/технологический пар |  | F8 - COIL H/LAVAL | F8 - ЗМЕЕВИК H/ЛАВАЛЬ | УХЛ1 | NF1 | IP68 | IP68 | BOU-0085 | BOU-0085
330 | 2108-PG-448C1 | 2108-PG-448C1 |  | AGCC.323G-2108-TX.PID-2008-01 | LSHOPG-Y-100-S6S-S6S-S6S-S6S-T15NTM-(0-400)-KPA-BOB-XX (Fillable Case)-VCP (+ Red Marking) | LSHOPG-Y-100-S6S-S6S-S6S-S6S-T15NTM-(0-400)-KPA-BOB-XX (Fillable Case)-VCP (+ Red Marking) | 0...400 kPa | 0...400 кПа | Hydrocarbon / Process Steam | Углеводороды/технологический пар |  | F8 - COIL H/LAVAL | F8 - ЗМЕЕВИК H/ЛАВАЛЬ | УХЛ1 | NF1 | IP68 | IP68 | BOU-0085 | BOU-0085
331 | 2108-PG-448D1 | 2108-PG-448D1 |  | AGCC.323G-2108-TX.PID-2008-01 | LSHOPG-Y-100-S6S-S6S-S6S-S6S-T15NTM-(0-400)-KPA-BOB-XX (Fillable Case)-VCP (+ Red Marking) | LSHOPG-Y-100-S6S-S6S-S6S-S6S-T15NTM-(0-400)-KPA-BOB-XX (Fillable Case)-VCP (+ Red Marking) | 0...400 kPa | 0...400 кПа | Hydrocarbon / Process Steam | Углеводороды/технологический пар |  | F8 - COIL H/LAVAL | F8 - ЗМЕЕВИК H/ЛАВАЛЬ | УХЛ1 | NF1 | IP68 | IP68 | BOU-0085 | BOU-0085
332 | 2108-PG-490 | 2108-PG-490 |  | AGCC.323G-2108-TX.PID-2013-01 | LSBSPG-V-100-S6S-S6S-S6S-S6S-T15NTM-(0-25)-MPA-XX(Fillable case)-OR5-VCP (+ Red Marking) | LSBSPG-V-100-S6S-S6S-S6S-S6S-T15NTM-(0-25)-MPA-XX(Fillable case)-OR5-VCP (+ Red Marking) | 0...25 MPa | 0...25 МПа | Very High Pressure Steam | Пар очень высокого давления |  | 21-V-0801 VHS | 21-V-0801 VHS | УХЛ1 | NF1 | IP68 | IP68 | BOU-0085 | BOU-0085 | 2406847316 | 2406847316
333 | 2108-PG-423 | 2108-PG-423 |  | AGCC.323G-2108-TX.PID-2011-01 | LSHOPG-Y-100-S6S-S6S-S6S-S6S-T15NTM-(0-400)-KPA-BOB-XX (Fillable Case)-VCP (+ Red Marking) ACC-GSV-S6L-T15NTF-T15NTM | LSHOPG-Y-100-S6S-S6S-S6S-S6S-T15NTM-(0-400)-KPA-BOB-XX (Fillable Case)-VCP (+ Red Marking) ACC-GSV-S6L-T15NTF-T15NTM | 0...400 kPa | 0...400 кПа | LP Steam | Пар низкого давления |  | 21-MOV-08800 PG | 21-MOV-08800 МАНОМЕТР | УХЛ1 | NF1 | IP68 | IP68 | BOU-0085 | BOU-0085
334 | 2108-PG-431 | 2108-PG-431 |  | AGCC.323G-2108-TX.PID-2005-01 | SFDSPG-V-100-S6S-S6S-S6L-S6L-S6L-T15NTM-(-1-3)KPA-A16-VCP-BOB+(Red Marking) | SFDSPG-V-100-S6S-S6S-S6L-S6L-S6L-T15NTM-(-1-3)KPA-A16-VCP-BOB+(Red Marking) | -1...3 kPa | -1...3 кПа | Flue Gas | Дымовые газы |  | F8- FIREBOX PVENA | F8- ТОПКА PVENA | УХЛ1 | NF1 | IP68 | IP68 | BOU-0085 | BOU-0085
335 | 2108-PG-435 | 2108-PG-435 |  | AGCC.323G-2108-TX.PID-2005-01 | SFDSPG-V-100-S6S-S6S-S6L-S6L-S6L-T15NTM-(-1-3)KPA-A16-VCP-BOB+(Red Marking) | SFDSPG-V-100-S6S-S6S-S6L-S6L-S6L-T15NTM-(-1-3)KPA-A16-VCP-BOB+(Red Marking) | -1...3 kPa | -1...3 кПа | Flue Gas | Дымовые газы |  | F8- FIREBOX PVENA | F8- ТОПКА PVENA | УХЛ1 | NF1 | IP68 | IP68 | BOU-0085 | BOU-0085
336 | 2108-PG-424 | 2108-PG-424 |  | AGCC.323G-2108-TX.PID-2011-01 | LSHOPG-Y-100-S6S-S6S-S6S-S6S-T15NTM-(0-400)-KPA-BOB-XX (Fillable Case)-VCP (+ Red Marking) ACC-GSV-S6L-T15NTF-T15NTM | LSHOPG-Y-100-S6S-S6S-S6S-S6S-T15NTM-(0-400)-KPA-BOB-XX (Fillable Case)-VCP (+ Red Marking) ACC-GSV-S6L-T15NTF-T15NTM | 0...400 kPa | 0...400 кПа | LP Steam | Пар низкого давления |  | 21-MOV-08801 PG | 21-MOV-08801 МАНОМЕТР | УХЛ1 | NF1 | IP68 | IP68 | BOU-0085 | BOU-0085
337 | 2109-PG-402 | 2109-PG-402 |  | AGCC.323G-2109-TX.PID-2003-01 | LSBSPG-V-100-S6S-S6S-S6S-S6S-T15NTM-(0-25)-MPA-XX(Fillable case)-OR5-VCP (+ Red Marking) | LSBSPG-V-100-S6S-S6S-S6S-S6S-T15NTM-(0-25)-MPA-XX(Fillable case)-OR5-VCP (+ Red Marking) | 0...25 MPa | 0...25 МПа | Boiler Feed Water | Подпиточная вода котла |  | F9 - BFW FURN TIE-IN | F9 - КВ ПЕЧЬ ВРЕЗКА | УХЛ1 | NF1 | IP68 | IP68 | BOU-0085 | BOU-0085 | 2406847317 | 2406847317
338 | 2109-PG-401 | 2109-PG-401 |  | AGCC.323G-2109-TX.PID-2000-01 | LSBSPG-Y-100-S6S-S6S-S6S-S6S-T15NTM-(0-1)-MPA-XX(Fillable case)-OR5-VCP (+ Red Marking) | LSBSPG-Y-100-S6S-S6S-S6S-S6S-T15NTM-(0-1)-MPA-XX(Fillable case)-OR5-VCP (+ Red Marking) | 0...1 MPa | 0...1 МПа | Ethane | Этан |  | F9 - FEED COIL A-D IN | F9- ЗМЕЕВИК СЫРЬЯ A-D ВХ. | УХЛ1 | NF1 | IP68 | IP68 | BOU-0085 | BOU-0085 | 2406847425 | 2406847425
339 | 2109-PG-405 | 2109-PG-405 |  | AGCC.323G-2109-TX.PID-2000-01 | LSBSPG-V-100-S6S-S6S-S6S-S6S-T15NTM-(0-1)-MPA-XX(Fillable case)-OR5-VCP (+ Red Marking) | LSBSPG-V-100-S6S-S6S-S6S-S6S-T15NTM-(0-1)-MPA-XX(Fillable case)-OR5-VCP (+ Red Marking) | 0...1 MPa | 0...1 МПа | Ethane | Этан |  | F9 - FEED COIL E-H IN | F9- ЗМЕЕВИК СЫРЬЯ E-H ВХ. | УХЛ1 | NF1 | IP68 | IP68 | BOU-0085 | BOU-0085 | 2406847076 | 2406847076
340 | 2109-PG-421 | 2109-PG-421 |  | AGCC.323G-2109-TX.PID-2005-01 | LSBSPG-Y-100-S6S-S6S-S6S-S6S-T15NTM-(0-1)-MPA-XX (Fillable Case)-OR5-VCP (+ Red Marking) | LSBSPG-Y-100-S6S-S6S-S6S-S6S-T15NTM-(0-1)-MPA-XX (Fillable Case)-OR5-VCP (+ Red Marking) | 0...1 MPa | 0...1 МПа | Hydrocarbon / Process Steam | Углеводороды/технологический пар |  | F9 - FEED COIL A-D | F9 - ЗМЕЕВИК СЫРЬЯ A-D | УХЛ1 | NF1 | IP68 | IP68 | BOU-0085 | BOU-0085 | 2406847415 | 2406847415
341 | 2109-PG-425 | 2109-PG-425 |  | AGCC.323G-2109-TX.PID-2005-01 | LSBSPG-Y-100-S6S-S6S-S6S-S6S-T15NTM-(0-1)-MPA-XX (Fillable Case)-OR5-VCP (+ Red Marking) | LSBSPG-Y-100-S6S-S6S-S6S-S6S-T15NTM-(0-1)-MPA-XX (Fillable Case)-OR5-VCP (+ Red Marking) | 0...1 MPa | 0...1 МПа | Hydrocarbon / Process Steam | Углеводороды/технологический пар |  | F9 - FEED COIL E-H | F9 - ЗМЕЕВИК СЫРЬЯ E-H | УХЛ1 | NF1 | IP68 | IP68 | BOU-0085 | BOU-0085 | 2406847416 | 2406847416
342 | 2109-PG-441A1 | 2109-PG-441A1 |  | AGCC.323G-2109-TX.PID-2006-01 | LSHOPG-Y-100-S6S-S6S-S6S-S6S-T15NTM-(0-400)-KPA-BOB-XX (Fillable Case)-VCP (+ Red Marking) | LSHOPG-Y-100-S6S-S6S-S6S-S6S-T15NTM-(0-400)-KPA-BOB-XX (Fillable Case)-VCP (+ Red Marking) | 0...400 kPa | 0...400 кПа | Hydrocarbon / Process Steam | Углеводороды/технологический пар |  | F9 - COIL A/LAVAL | F9 - ЗМЕЕВИК A/ЛАВАЛЬ | УХЛ1 | NF1 | IP68 | IP68 | BOU-0085 | BOU-0085
343 | 2109-PG-441B1 | 2109-PG-441B1 |  | AGCC.323G-2109-TX.PID-2006-01 | LSHOPG-Y-100-S6S-S6S-S6S-S6S-T15NTM-(0-400)-KPA-BOB-XX (Fillable Case)-VCP (+ Red Marking) | LSHOPG-Y-100-S6S-S6S-S6S-S6S-T15NTM-(0-400)-KPA-BOB-XX (Fillable Case)-VCP (+ Red Marking) | 0...400 kPa | 0...400 кПа | Hydrocarbon / Process Steam | Углеводороды/технологический пар |  | F9 - COIL A/LAVAL | F9 - ЗМЕЕВИК A/ЛАВАЛЬ | УХЛ1 | NF1 | IP68 | IP68 | BOU-0085 | BOU-0085
344 | 2109-PG-441C1 | 2109-PG-441C1 |  | AGCC.323G-2109-TX.PID-2006-01 | LSHOPG-Y-100-S6S-S6S-S6S-S6S-T15NTM-(0-400)-KPA-BOB-XX (Fillable Case)-VCP (+ Red Marking) | LSHOPG-Y-100-S6S-S6S-S6S-S6S-T15NTM-(0-400)-KPA-BOB-XX (Fillable Case)-VCP (+ Red Marking) | 0...400 kPa | 0...400 кПа | Hydrocarbon / Process Steam | Углеводороды/технологический пар |  | F9 - COIL A/LAVAL | F9 - ЗМЕЕВИК A/ЛАВАЛЬ | УХЛ1 | NF1 | IP68 | IP68 | BOU-0085 | BOU-0085
345 | 2109-PG-441D1 | 2109-PG-441D1 |  | AGCC.323G-2109-TX.PID-2006-01 | LSHOPG-Y-100-S6S-S6S-S6S-S6S-T15NTM-(0-400)-KPA-BOB-XX (Fillable Case)-VCP (+ Red Marking) | LSHOPG-Y-100-S6S-S6S-S6S-S6S-T15NTM-(0-400)-KPA-BOB-XX (Fillable Case)-VCP (+ Red Marking) | 0...400 kPa | 0...400 кПа | Hydrocarbon / Process Steam | Углеводороды/технологический пар |  | F9 - COIL A/LAVAL | F9 - ЗМЕЕВИК A/ЛАВАЛЬ | УХЛ1 | NF1 | IP68 | IP68 | BOU-0085 | BOU-0085
346 | 2109-PG-442A1 | 2109-PG-442A1 |  | AGCC.323G-2109-TX.PID-2006-01 | LSHOPG-Y-100-S6S-S6S-S6S-S6S-T15NTM-(0-400)-KPA-BOB-XX (Fillable Case)-VCP (+ Red Marking) | LSHOPG-Y-100-S6S-S6S-S6S-S6S-T15NTM-(0-400)-KPA-BOB-XX (Fillable Case)-VCP (+ Red Marking) | 0...400 kPa | 0...400 кПа | Hydrocarbon / Process Steam | Углеводороды/технологический пар |  | F9 - COIL B/LAVAL | F9 - ЗМЕЕВИК B/ЛАВАЛЬ | УХЛ1 | NF1 | IP68 | IP68 | BOU-0085 | BOU-0085
347 | 2109-PG-442B1 | 2109-PG-442B1 |  | AGCC.323G-2109-TX.PID-2006-01 | LSHOPG-Y-100-S6S-S6S-S6S-S6S-T15NTM-(0-400)-KPA-BOB-XX (Fillable Case)-VCP (+ Red Marking) | LSHOPG-Y-100-S6S-S6S-S6S-S6S-T15NTM-(0-400)-KPA-BOB-XX (Fillable Case)-VCP (+ Red Marking) | 0...400 kPa | 0...400 кПа | Hydrocarbon / Process Steam | Углеводороды/технологический пар |  | F9 - COIL B/LAVAL | F9 - ЗМЕЕВИК B/ЛАВАЛЬ | УХЛ1 | NF1 | IP68 | IP68 | BOU-0085 | BOU-0085
348 | 2109-PG-442C1 | 2109-PG-442C1 |  | AGCC.323G-2109-TX.PID-2006-01 | LSHOPG-Y-100-S6S-S6S-S6S-S6S-T15NTM-(0-400)-KPA-BOB-XX (Fillable Case)-VCP (+ Red Marking) | LSHOPG-Y-100-S6S-S6S-S6S-S6S-T15NTM-(0-400)-KPA-BOB-XX (Fillable Case)-VCP (+ Red Marking) | 0...400 kPa | 0...400 кПа | Hydrocarbon / Process Steam | Углеводороды/технологический пар |  | F9 - COIL B/LAVAL | F9 - ЗМЕЕВИК B/ЛАВАЛЬ | УХЛ1 | NF1 | IP68 | IP68 | BOU-0085 | BOU-0085
349 | 2109-PG-442D1 | 2109-PG-442D1 |  | AGCC.323G-2109-TX.PID-2006-01 | LSHOPG-Y-100-S6S-S6S-S6S-S6S-T15NTM-(0-400)-KPA-BOB-XX (Fillable Case)-VCP (+ Red Marking) | LSHOPG-Y-100-S6S-S6S-S6S-S6S-T15NTM-(0-400)-KPA-BOB-XX (Fillable Case)-VCP (+ Red Marking) | 0...400 kPa | 0...400 кПа | Hydrocarbon / Process Steam | Углеводороды/технологический пар |  | F9 - COIL B/LAVAL | F9 - ЗМЕЕВИК B/ЛАВАЛЬ | УХЛ1 | NF1 | IP68 | IP68 | BOU-0085 | BOU-0085
350 | 2109-PG-443A1 | 2109-PG-443A1 |  | AGCC.323G-2109-TX.PID-2007-01 | LSHOPG-Y-100-S6S-S6S-S6S-S6S-T15NTM-(0-400)-KPA-BOB-XX (Fillable Case)-VCP (+ Red Marking) | LSHOPG-Y-100-S6S-S6S-S6S-S6S-T15NTM-(0-400)-KPA-BOB-XX (Fillable Case)-VCP (+ Red Marking) | 0...400 kPa | 0...400 кПа | Hydrocarbon / Process Steam | Углеводороды/технологический пар |  | F9 - COIL C/LAVAL | F9 - ЗМЕЕВИК C/ЛАВАЛЬ | УХЛ1 | NF1 | IP68 | IP68 | BOU-0085 | BOU-0085
351 | 2109-PG-443B1 | 2109-PG-443B1 |  | AGCC.323G-2109-TX.PID-2007-01 | LSHOPG-Y-100-S6S-S6S-S6S-S6S-T15NTM-(0-400)-KPA-BOB-XX (Fillable Case)-VCP (+ Red Marking) | LSHOPG-Y-100-S6S-S6S-S6S-S6S-T15NTM-(0-400)-KPA-BOB-XX (Fillable Case)-VCP (+ Red Marking) | 0...400 kPa | 0...400 кПа | Hydrocarbon / Process Steam | Углеводороды/технологический пар |  | F9 - COIL C/LAVAL | F9 - ЗМЕЕВИК C/ЛАВАЛЬ | УХЛ1 | NF1 | IP68 | IP68 | BOU-0085 | BOU-0085
352 | 2109-PG-443C1 | 2109-PG-443C1 |  | AGCC.323G-2109-TX.PID-2007-01 | LSHOPG-Y-100-S6S-S6S-S6S-S6S-T15NTM-(0-400)-KPA-BOB-XX (Fillable Case)-VCP (+ Red Marking) | LSHOPG-Y-100-S6S-S6S-S6S-S6S-T15NTM-(0-400)-KPA-BOB-XX (Fillable Case)-VCP (+ Red Marking) | 0...400 kPa | 0...400 кПа | Hydrocarbon / Process Steam | Углеводороды/технологический пар |  | F9 - COIL C/LAVAL | F9 - ЗМЕЕВИК C/ЛАВАЛЬ | УХЛ1 | NF1 | IP68 | IP68 | BOU-0085 | BOU-0085
353 | 2109-PG-443D1 | 2109-PG-443D1 |  | AGCC.323G-2109-TX.PID-2007-01 | LSHOPG-Y-100-S6S-S6S-S6S-S6S-T15NTM-(0-400)-KPA-BOB-XX (Fillable Case)-VCP (+ Red Marking) | LSHOPG-Y-100-S6S-S6S-S6S-S6S-T15NTM-(0-400)-KPA-BOB-XX (Fillable Case)-VCP (+ Red Marking) | 0...400 kPa | 0...400 кПа | Hydrocarbon / Process Steam | Углеводороды/технологический пар |  | F9 - COIL C/LAVAL | F9 - ЗМЕЕВИК C/ЛАВАЛЬ | УХЛ1 | NF1 | IP68 | IP68 | BOU-0085 | BOU-0085
354 | 2109-PG-444A1 | 2109-PG-444A1 |  | AGCC.323G-2109-TX.PID-2007-01 | LSHOPG-Y-100-S6S-S6S-S6S-S6S-T15NTM-(0-400)-KPA-BOB-XX (Fillable Case)-VCP (+ Red Marking) | LSHOPG-Y-100-S6S-S6S-S6S-S6S-T15NTM-(0-400)-KPA-BOB-XX (Fillable Case)-VCP (+ Red Marking) | 0...400 kPa | 0...400 кПа | Hydrocarbon / Process Steam | Углеводороды/технологический пар |  | F9 - COIL D/LAVAL | F9 - ЗМЕЕВИК D/ЛАВАЛЬ | УХЛ1 | NF1 | IP68 | IP68 | BOU-0085 | BOU-0085
355 | 2109-PG-444B1 | 2109-PG-444B1 |  | AGCC.323G-2109-TX.PID-2007-01 | LSHOPG-Y-100-S6S-S6S-S6S-S6S-T15NTM-(0-400)-KPA-BOB-XX (Fillable Case)-VCP (+ Red Marking) | LSHOPG-Y-100-S6S-S6S-S6S-S6S-T15NTM-(0-400)-KPA-BOB-XX (Fillable Case)-VCP (+ Red Marking) | 0...400 kPa | 0...400 кПа | Hydrocarbon / Process Steam | Углеводороды/технологический пар |  | F9 - COIL D/LAVAL | F9 - ЗМЕЕВИК D/ЛАВАЛЬ | УХЛ1 | NF1 | IP68 | IP68 | BOU-0085 | BOU-0085
356 | 2109-PG-444C1 | 2109-PG-444C1 |  | AGCC.323G-2109-TX.PID-2007-01 | LSHOPG-Y-100-S6S-S6S-S6S-S6S-T15NTM-(0-400)-KPA-BOB-XX (Fillable Case)-VCP (+ Red Marking) | LSHOPG-Y-100-S6S-S6S-S6S-S6S-T15NTM-(0-400)-KPA-BOB-XX (Fillable Case)-VCP (+ Red Marking) | 0...400 kPa | 0...400 кПа | Hydrocarbon / Process Steam | Углеводороды/технологический пар |  | F9 - COIL D/LAVAL | F9 - ЗМЕЕВИК D/ЛАВАЛЬ | УХЛ1 | NF1 | IP68 | IP68 | BOU-0085 | BOU-0085
357 | 2109-PG-444D1 | 2109-PG-444D1 |  | AGCC.323G-2109-TX.PID-2007-01 | LSHOPG-Y-100-S6S-S6S-S6S-S6S-T15NTM-(0-400)-KPA-BOB-XX (Fillable Case)-VCP (+ Red Marking) | LSHOPG-Y-100-S6S-S6S-S6S-S6S-T15NTM-(0-400)-KPA-BOB-XX (Fillable Case)-VCP (+ Red Marking) | 0...400 kPa | 0...400 кПа | Hydrocarbon / Process Steam | Углеводороды/технологический пар |  | F9 - COIL D/LAVAL | F9 - ЗМЕЕВИК D/ЛАВАЛЬ | УХЛ1 | NF1 | IP68 | IP68 | BOU-0085 | BOU-0085
358 | 2109-PG-445A1 | 2109-PG-445A1 |  | AGCC.323G-2109-TX.PID-2009-01 | LSHOPG-Y-100-S6S-S6S-S6S-S6S-T15NTM-(0-400)-KPA-BOB-XX (Fillable Case)-VCP (+ Red Marking) | LSHOPG-Y-100-S6S-S6S-S6S-S6S-T15NTM-(0-400)-KPA-BOB-XX (Fillable Case)-VCP (+ Red Marking) | 0...400 kPa | 0...400 кПа | Hydrocarbon / Process Steam | Углеводороды/технологический пар |  | F9 - COIL E/LAVAL | F9 - ЗМЕЕВИК E/ЛАВАЛЬ | УХЛ1 | NF1 | IP68 | IP68 | BOU-0085 | BOU-0085
359 | 2109-PG-445B1 | 2109-PG-445B1 |  | AGCC.323G-2109-TX.PID-2009-01 | LSHOPG-Y-100-S6S-S6S-S6S-S6S-T15NTM-(0-400)-KPA-BOB-XX (Fillable Case)-VCP (+ Red Marking) | LSHOPG-Y-100-S6S-S6S-S6S-S6S-T15NTM-(0-400)-KPA-BOB-XX (Fillable Case)-VCP (+ Red Marking) | 0...400 kPa | 0...400 кПа | Hydrocarbon / Process Steam | Углеводороды/технологический пар |  | F9 - COIL E/LAVAL | F9 - ЗМЕЕВИК E/ЛАВАЛЬ | УХЛ1 | NF1 | IP68 | IP68 | BOU-0085 | BOU-0085
360 | 2109-PG-445C1 | 2109-PG-445C1 |  | AGCC.323G-2109-TX.PID-2009-01 | LSHOPG-Y-100-S6S-S6S-S6S-S6S-T15NTM-(0-400)-KPA-BOB-XX (Fillable Case)-VCP (+ Red Marking) | LSHOPG-Y-100-S6S-S6S-S6S-S6S-T15NTM-(0-400)-KPA-BOB-XX (Fillable Case)-VCP (+ Red Marking) | 0...400 kPa | 0...400 кПа | Hydrocarbon / Process Steam | Углеводороды/технологический пар |  | F9 - COIL E/LAVAL | F9 - ЗМЕЕВИК E/ЛАВАЛЬ | УХЛ1 | NF1 | IP68 | IP68 | BOU-0085 | BOU-0085
361 | 2109-PG-445D1 | 2109-PG-445D1 |  | AGCC.323G-2109-TX.PID-2009-01 | LSHOPG-Y-100-S6S-S6S-S6S-S6S-T15NTM-(0-400)-KPA-BOB-XX (Fillable Case)-VCP (+ Red Marking) | LSHOPG-Y-100-S6S-S6S-S6S-S6S-T15NTM-(0-400)-KPA-BOB-XX (Fillable Case)-VCP (+ Red Marking) | 0...400 kPa | 0...400 кПа | Hydrocarbon / Process Steam | Углеводороды/технологический пар |  | F9 - COIL E/LAVAL | F9 - ЗМЕЕВИК E/ЛАВАЛЬ | УХЛ1 | NF1 | IP68 | IP68 | BOU-0085 | BOU-0085
362 | 2109-PG-446A1 | 2109-PG-446A1 |  | AGCC.323G-2109-TX.PID-2009-01 | LSHOPG-Y-100-S6S-S6S-S6S-S6S-T15NTM-(0-400)-KPA-BOB-XX (Fillable Case)-VCP (+ Red Marking) | LSHOPG-Y-100-S6S-S6S-S6S-S6S-T15NTM-(0-400)-KPA-BOB-XX (Fillable Case)-VCP (+ Red Marking) | 0...400 kPa | 0...400 кПа | Hydrocarbon / Process Steam | Углеводороды/технологический пар |  | F9 - COIL F/LAVAL | F9 - ЗМЕЕВИК F/ЛАВАЛЬ | УХЛ1 | NF1 | IP68 | IP68 | BOU-0085 | BOU-0085
363 | 2109-PG-446B1 | 2109-PG-446B1 |  | AGCC.323G-2109-TX.PID-2009-01 | LSHOPG-Y-100-S6S-S6S-S6S-S6S-T15NTM-(0-400)-KPA-BOB-XX (Fillable Case)-VCP (+ Red Marking) | LSHOPG-Y-100-S6S-S6S-S6S-S6S-T15NTM-(0-400)-KPA-BOB-XX (Fillable Case)-VCP (+ Red Marking) | 0...400 kPa | 0...400 кПа | Hydrocarbon / Process Steam | Углеводороды/технологический пар |  | F9 - COIL F/LAVAL | F9 - ЗМЕЕВИК F/ЛАВАЛЬ | УХЛ1 | NF1 | IP68 | IP68 | BOU-0085 | BOU-0085
364 | 2109-PG-446C1 | 2109-PG-446C1 |  | AGCC.323G-2109-TX.PID-2009-01 | LSHOPG-Y-100-S6S-S6S-S6S-S6S-T15NTM-(0-400)-KPA-BOB-XX (Fillable Case)-VCP (+ Red Marking) | LSHOPG-Y-100-S6S-S6S-S6S-S6S-T15NTM-(0-400)-KPA-BOB-XX (Fillable Case)-VCP (+ Red Marking) | 0...400 kPa | 0...400 кПа | Hydrocarbon / Process Steam | Углеводороды/технологический пар |  | F9 - COIL F/LAVAL | F9 - ЗМЕЕВИК F/ЛАВАЛЬ | УХЛ1 | NF1 | IP68 | IP68 | BOU-0085 | BOU-0085
365 | 2109-PG-446D1 | 2109-PG-446D1 |  | AGCC.323G-2109-TX.PID-2009-01 | LSHOPG-Y-100-S6S-S6S-S6S-S6S-T15NTM-(0-400)-KPA-BOB-XX (Fillable Case)-VCP (+ Red Marking) | LSHOPG-Y-100-S6S-S6S-S6S-S6S-T15NTM-(0-400)-KPA-BOB-XX (Fillable Case)-VCP (+ Red Marking) | 0...400 kPa | 0...400 кПа | Hydrocarbon / Process Steam | Углеводороды/технологический пар |  | F9 - COIL F/LAVAL | F9 - ЗМЕЕВИК F/ЛАВАЛЬ | УХЛ1 | NF1 | IP68 | IP68 | BOU-0085 | BOU-0085
366 | 2109-PG-447A1 | 2109-PG-447A1 |  | AGCC.323G-2109-TX.PID-2008-01 | LSHOPG-Y-100-S6S-S6S-S6S-S6S-T15NTM-(0-400)-KPA-BOB-XX (Fillable Case)-VCP (+ Red Marking) | LSHOPG-Y-100-S6S-S6S-S6S-S6S-T15NTM-(0-400)-KPA-BOB-XX (Fillable Case)-VCP (+ Red Marking) | 0...400 kPa | 0...400 кПа | Hydrocarbon / Process Steam | Углеводороды/технологический пар |  | F9 - COIL G/LAVAL | F9 - ЗМЕЕВИК G/ЛАВАЛЬ | УХЛ1 | NF1 | IP68 | IP68 | BOU-0085 | BOU-0085
367 | 2109-PG-447B1 | 2109-PG-447B1 |  | AGCC.323G-2109-TX.PID-2008-01 | LSHOPG-Y-100-S6S-S6S-S6S-S6S-T15NTM-(0-400)-KPA-BOB-XX (Fillable Case)-VCP (+ Red Marking) | LSHOPG-Y-100-S6S-S6S-S6S-S6S-T15NTM-(0-400)-KPA-BOB-XX (Fillable Case)-VCP (+ Red Marking) | 0...400 kPa | 0...400 кПа | Hydrocarbon / Process Steam | Углеводороды/технологический пар |  | F9 - COIL G/LAVAL | F9 - ЗМЕЕВИК G/ЛАВАЛЬ | УХЛ1 | NF1 | IP68 | IP68 | BOU-0085 | BOU-0085
368 | 2109-PG-447C1 | 2109-PG-447C1 |  | AGCC.323G-2109-TX.PID-2008-01 | LSHOPG-Y-100-S6S-S6S-S6S-S6S-T15NTM-(0-400)-KPA-BOB-XX (Fillable Case)-VCP (+ Red Marking) | LSHOPG-Y-100-S6S-S6S-S6S-S6S-T15NTM-(0-400)-KPA-BOB-XX (Fillable Case)-VCP (+ Red Marking) | 0...400 kPa | 0...400 кПа | Hydrocarbon / Process Steam | Углеводороды/технологический пар |  | F9 - COIL G/LAVAL | F9 - ЗМЕЕВИК G/ЛАВАЛЬ | УХЛ1 | NF1 | IP68 | IP68 | BOU-0085 | BOU-0085
369 | 2109-PG-447D1 | 2109-PG-447D1 |  | AGCC.323G-2109-TX.PID-2008-01 | LSHOPG-Y-100-S6S-S6S-S6S-S6S-T15NTM-(0-400)-KPA-BOB-XX (Fillable Case)-VCP (+ Red Marking) | LSHOPG-Y-100-S6S-S6S-S6S-S6S-T15NTM-(0-400)-KPA-BOB-XX (Fillable Case)-VCP (+ Red Marking) | 0...400 kPa | 0...400 кПа | Hydrocarbon / Process Steam | Углеводороды/технологический пар |  | F9 - COIL G/LAVAL | F9 - ЗМЕЕВИК G/ЛАВАЛЬ | УХЛ1 | NF1 | IP68 | IP68 | BOU-0085 | BOU-0085
370 | 2109-PG-448A1 | 2109-PG-448A1 |  | AGCC.323G-2109-TX.PID-2008-01 | LSHOPG-Y-100-S6S-S6S-S6S-S6S-T15NTM-(0-400)-KPA-BOB-XX (Fillable Case)-VCP (+ Red Marking) | LSHOPG-Y-100-S6S-S6S-S6S-S6S-T15NTM-(0-400)-KPA-BOB-XX (Fillable Case)-VCP (+ Red Marking) | 0...400 kPa | 0...400 кПа | Hydrocarbon / Process Steam | Углеводороды/технологический пар |  | F9 - COIL H/LAVAL | F9 - ЗМЕЕВИК H/ЛАВАЛЬ | УХЛ1 | NF1 | IP68 | IP68 | BOU-0085 | BOU-0085
371 | 2109-PG-448B1 | 2109-PG-448B1 |  | AGCC.323G-2109-TX.PID-2008-01 | LSHOPG-Y-100-S6S-S6S-S6S-S6S-T15NTM-(0-400)-KPA-BOB-XX (Fillable Case)-VCP (+ Red Marking) | LSHOPG-Y-100-S6S-S6S-S6S-S6S-T15NTM-(0-400)-KPA-BOB-XX (Fillable Case)-VCP (+ Red Marking) | 0...400 kPa | 0...400 кПа | Hydrocarbon / Process Steam | Углеводороды/технологический пар |  | F9 - COIL H/LAVAL | F9 - ЗМЕЕВИК H/ЛАВАЛЬ | УХЛ1 | NF1 | IP68 | IP68 | BOU-0085 | BOU-0085
372 | 2109-PG-448C1 | 2109-PG-448C1 |  | AGCC.323G-2109-TX.PID-2008-01 | LSHOPG-Y-100-S6S-S6S-S6S-S6S-T15NTM-(0-400)-KPA-BOB-XX (Fillable Case)-VCP (+ Red Marking) | LSHOPG-Y-100-S6S-S6S-S6S-S6S-T15NTM-(0-400)-KPA-BOB-XX (Fillable Case)-VCP (+ Red Marking) | 0...400 kPa | 0...400 кПа | Hydrocarbon / Process Steam | Углеводороды/технологический пар |  | F9 - COIL H/LAVAL | F9 - ЗМЕЕВИК H/ЛАВАЛЬ | УХЛ1 | NF1 | IP68 | IP68 | BOU-0085 | BOU-0085
373 | 2109-PG-448D1 | 2109-PG-448D1 |  | AGCC.323G-2109-TX.PID-2008-01 | LSHOPG-Y-100-S6S-S6S-S6S-S6S-T15NTM-(0-400)-KPA-BOB-XX (Fillable Case)-VCP (+ Red Marking) | LSHOPG-Y-100-S6S-S6S-S6S-S6S-T15NTM-(0-400)-KPA-BOB-XX (Fillable Case)-VCP (+ Red Marking) | 0...400 kPa | 0...400 кПа | Hydrocarbon / Process Steam | Углеводороды/технологический пар |  | F9 - COIL H/LAVAL | F9 - ЗМЕЕВИК H/ЛАВАЛЬ | УХЛ1 | NF1 | IP68 | IP68 | BOU-0085 | BOU-0085
374 | 2109-PG-490 | 2109-PG-490 |  | AGCC.323G-2109-TX.PID-2013-01 | LSBSPG-V-100-S6S-S6S-S6S-S6S-T15NTM-(0-25)-MPA-XX(Fillable case)-OR5-VCP (+ Red Marking) | LSBSPG-V-100-S6S-S6S-S6S-S6S-T15NTM-(0-25)-MPA-XX(Fillable case)-OR5-VCP (+ Red Marking) | 0...25 MPa | 0...25 МПа | Very High Pressure Steam | Пар очень высокого давления |  | 21-V-0901 VHS | 21-V-0901 VHS | УХЛ1 | NF1 | IP68 | IP68 | BOU-0085 | BOU-0085 | 2406847318 | 2406847318
375 | 2109-PG-423 | 2109-PG-423 |  | AGCC.323G-2109-TX.PID-2011-01 | LSHOPG-Y-100-S6S-S6S-S6S-S6S-T15NTM-(0-400)-KPA-BOB-XX (Fillable Case)-VCP (+ Red Marking) ACC-GSV-S6L-T15NTF-T15NTM | LSHOPG-Y-100-S6S-S6S-S6S-S6S-T15NTM-(0-400)-KPA-BOB-XX (Fillable Case)-VCP (+ Red Marking) ACC-GSV-S6L-T15NTF-T15NTM | 0...400 kPa | 0...400 кПа | LP Steam | Пар низкого давления |  | 21-MOV-09800 PG | 21-MOV-09800 МАНОМЕТР | УХЛ1 | NF1 | IP68 | IP68 | BOU-0085 | BOU-0085
376 | 2109-PG-424 | 2109-PG-424 |  | AGCC.323G-2109-TX.PID-2011-01 | LSHOPG-Y-100-S6S-S6S-S6S-S6S-T15NTM-(0-400)-KPA-BOB-XX (Fillable Case)-VCP (+ Red Marking) ACC-GSV-S6L-T15NTF-T15NTM | LSHOPG-Y-100-S6S-S6S-S6S-S6S-T15NTM-(0-400)-KPA-BOB-XX (Fillable Case)-VCP (+ Red Marking) ACC-GSV-S6L-T15NTF-T15NTM | 0...400 kPa | 0...400 кПа | LP Steam | Пар низкого давления |  | 21-MOV-09801 PG | 21-MOV-09801 МАНОМЕТР | УХЛ1 | NF1 | IP68 | IP68 | BOU-0085 | BOU-0085
377 | 2109-PG-431 | 2109-PG-431 |  | AGCC.323G-2109-TX.PID-2005-01 | SFDSPG-V-100-S6S-S6S-S6L-S6L-S6L-T15NTM-(-1-3)KPA-A16-VCP-BOB+(Red Marking) | SFDSPG-V-100-S6S-S6S-S6L-S6L-S6L-T15NTM-(-1-3)KPA-A16-VCP-BOB+(Red Marking) | -1...3 kPa | -1...3 кПа | Flue Gas | Дымовые газы |  | F9- FIREBOX PVENA | F9- ТОПКА PVENA | УХЛ1 | NF1 | IP68 | IP68 | BOU-0085 | BOU-0085
378 | 2109-PG-435 | 2109-PG-435 |  | AGCC.323G-2109-TX.PID-2005-01 | SFDSPG-V-100-S6S-S6S-S6L-S6L-S6L-T15NTM-(-1-3)KPA-A16-VCP-BOB+(Red Marking) | SFDSPG-V-100-S6S-S6S-S6L-S6L-S6L-T15NTM-(-1-3)KPA-A16-VCP-BOB+(Red Marking) | -1...3 kPa | -1...3 кПа | Flue Gas | Дымовые газы |  | F9- FIREBOX PVENA | F9- ТОПКА PVENA | УХЛ1 | NF1 | IP68 | IP68 | BOU-0085 | BOU-0085
379 | 2115-PG-541 | 2115-PG-541 |  | AGCC.323G-2115-TX.PID-2009-01 | LSBSPG-V-100-S6S-S6L-S6L-S6S-T15NTM-(0-60)KPA-XX(Fillable case)-OR5-VCP-BOB+(Red Marking) CSU-SDF-S6L-S6L-S6L-F80ARF-XX (Syltherm 800) | LSBSPG-V-100-S6S-S6L-S6L-S6S-T15NTM-(0-60)KPA-XX(Fillable case)-OR5-VCP-BOB+(Red Marking) CSU-SDF-S6L-S6L-S6L-F80ARF-XX (Syltherm 800) | 0...60 kPa | 0...60 кПа | Decoking Gas | Декоксующий газ |  | - | - | УХЛ1 | NF1 | IP68 | IP68 | BOU-0085 | BOU-0085
380 | 2115-PG-544 | 2115-PG-544 |  | AGCC.323G-2115-TX.PID-2009-01 | LSBSPG-V-100-S6S-S6L-S6L-S6S-T15NTM-(0-60)KPA-XX(Fillable case)-OR5-VCP-BOB+(Red Marking) CSU-SDF-S6L-S6L-S6L-F80ARF-XX (Syltherm 800) | LSBSPG-V-100-S6S-S6L-S6L-S6S-T15NTM-(0-60)KPA-XX(Fillable case)-OR5-VCP-BOB+(Red Marking) CSU-SDF-S6L-S6L-S6L-F80ARF-XX (Syltherm 800) | 0...60 kPa | 0...60 кПа | Decoking Gas | Декоксующий газ |  | - | - | УХЛ1 | NF1 | IP68 | IP68 | BOU-0085 | BOU-0085
381 | 2115-PG-546 | 2115-PG-546 |  | AGCC.323G-2115-TX.PID-2009-01 | LSBSPG-V-100-S6S-S6L-S6L-S6S-T15NTM-(0-60)KPA-XX(Fillable case)-OR5-VCP-BOB+(Red Marking) CSU-SDF-S6L-S6L-S6L-F80ARF-XX (Syltherm 800) | LSBSPG-V-100-S6S-S6L-S6L-S6S-T15NTM-(0-60)KPA-XX(Fillable case)-OR5-VCP-BOB+(Red Marking) CSU-SDF-S6L-S6L-S6L-F80ARF-XX (Syltherm 800) | 0...60 kPa | 0...60 кПа | Decoking Gas | Декоксующий газ |  | - | - | УХЛ1 | NF1 | IP68 | IP68 | BOU-0085 | BOU-0085
382 | 2115-PG-540 | 2115-PG-540 |  | AGCC.323G-2115-TX.PID-2009-01 | LSBSPG-V-100-S6S-S6L-S6L-S6S-T15NTM-(0-60)KPA-XX(Fillable case)-OR5-VCP-BOB+(Red Marking) CSU-SDF-S6L-S6L-S6L-F80ARF-XX (Syltherm 800) | LSBSPG-V-100-S6S-S6L-S6L-S6S-T15NTM-(0-60)KPA-XX(Fillable case)-OR5-VCP-BOB+(Red Marking) CSU-SDF-S6L-S6L-S6L-F80ARF-XX (Syltherm 800) | 0...60 kPa | 0...60 кПа | Decoking Gas | Декоксующий газ |  | - | - | УХЛ1 | NF1 | IP68 | IP68 | BOU-0085 | BOU-0085
383 | 2115-PG-545 | 2115-PG-545 |  | AGCC.323G-2115-TX.PID-2009-01 | LSBSPG-V-100-S6S-S6L-S6L-S6S-T15NTM-(0-60)KPA-XX(Fillable case)-OR5-VCP-BOB+(Red Marking) CSU-SDF-S6L-S6L-S6L-F80ARF-XX (Syltherm 800) | LSBSPG-V-100-S6S-S6L-S6L-S6S-T15NTM-(0-60)KPA-XX(Fillable case)-OR5-VCP-BOB+(Red Marking) CSU-SDF-S6L-S6L-S6L-F80ARF-XX (Syltherm 800) | 0...60 kPa | 0...60 кПа | Decoking Gas | Декоксующий газ |  | - | - | УХЛ1 | NF1 | IP68 | IP68 | BOU-0085 | BOU-0085
384 | 2115-PG-542 | 2115-PG-542 |  | AGCC.323G-2115-TX.PID-2009-01 | LSBSPG-V-100-S6S-S6L-S6L-S6S-T15NTM-(0-60)KPA-XX(Fillable case)-OR5-VCP-BOB+(Red Marking) CSU-SDF-S6L-S6L-S6L-F80ARF-XX (Syltherm 800) | LSBSPG-V-100-S6S-S6L-S6L-S6S-T15NTM-(0-60)KPA-XX(Fillable case)-OR5-VCP-BOB+(Red Marking) CSU-SDF-S6L-S6L-S6L-F80ARF-XX (Syltherm 800) | 0...60 kPa | 0...60 кПа | Decoking Gas | Декоксующий газ |  | - | - | УХЛ1 | NF1 | IP68 | IP68 | BOU-0085 | BOU-0085
385 | 2124-PG-400 | 2124-PG-400 |  | AGCC.323G-2124-TX.PID-2000-01 | LSBSPG-V-100-S6S-S6S-S6S-S6S-T15NTM-(0-1.6)-MPA-XX(Fillable case)-OR5-VCP (+ Red Marking) | LSBSPG-V-100-S6S-S6S-S6S-S6S-T15NTM-(0-1.6)-MPA-XX(Fillable case)-OR5-VCP (+ Red Marking) | 0...1.6 MPa | 0...1.6 МПа | Ethane | Этан |  | - | - | УХЛ1 | NF1 | IP68 | IP68 | BOU-0085 | BOU-0085 | 2406847201 | 2406847201
386 | 2124-PG-403 | 2124-PG-403 |  | AGCC.323G-2124-TX.PID-2001-01 | LSBSPG-V-100-S6S-S6S-S6S-S6S-T15NTM-(0-2.5)-MPA-XX(Fillable case)-OR5-NAC-VCP (+ Red marking) | LSBSPG-V-100-S6S-S6S-S6S-S6S-T15NTM-(0-2.5)-MPA-XX(Fillable case)-OR5-NAC-VCP (+ Red marking) | 0...2.5 MPa | 0...2.5 МПа | Process Water | Технологическая вода |  | - | - | УХЛ1 | NF1 | IP68 | IP68 | BOU-0085 | BOU-0085 | 2406847320 | 2406847320
387 | 2124-PG-404 | 2124-PG-404 |  | AGCC.323G-2124-TX.PID-2001-01 | LSBSPG-V-100-S6S-S6S-S6S-S6S-T15NTM-(0-2.5)-MPA-XX(Fillable case)-OR5-NAC-VCP (+ Red marking) | LSBSPG-V-100-S6S-S6S-S6S-S6S-T15NTM-(0-2.5)-MPA-XX(Fillable case)-OR5-NAC-VCP (+ Red marking) | 0...2.5 MPa | 0...2.5 МПа | Process Water | Технологическая вода |  | - | - | УХЛ1 | NF1 | IP68 | IP68 | BOU-0085 | BOU-0085 | 2406847321 | 2406847321
388 | 2124-PG-405 | 2124-PG-405 |  | AGCC.323G-2124-TX.PID-2004-01 | LSBSPG-V-100-S6S-S6S-S6S-S6S-T15NTM-(0-2.5)-MPA-XX(Fillable case)-OR5-NAC-VCP (+ Red marking) | LSBSPG-V-100-S6S-S6S-S6S-S6S-T15NTM-(0-2.5)-MPA-XX(Fillable case)-OR5-NAC-VCP (+ Red marking) | 0...2.5 MPa | 0...2.5 МПа | Activated Methyl Diethanol Amine | Активированный метилдиэтаноламин |  | - | - | УХЛ1 | NF1 | IP68 | IP68 | BOU-0085 | BOU-0085 | 2406847322 | 2406847322
389 | 2124-PG-406 | 2124-PG-406 |  | AGCC.323G-2124-TX.PID-2004-01 | LSBSPG-V-100-S6S-S6S-S6S-S6S-T15NTM-(0-2.5)-MPA-XX(Fillable case)-OR5-NAC-VCP (+ Red marking) | LSBSPG-V-100-S6S-S6S-S6S-S6S-T15NTM-(0-2.5)-MPA-XX(Fillable case)-OR5-NAC-VCP (+ Red marking) | 0...2.5 MPa | 0...2.5 МПа | Activated Methyl Diethanol Amine | Активированный метилдиэтаноламин |  | - | - | УХЛ1 | NF1 | IP68 | IP68 | BOU-0085 | BOU-0085 | 2406847323 | 2406847323
390 | 2124-PG-411 | 2124-PG-411 |  | AGCC.323G-2124-TX.PID-2006-01 | LSHOPG-V-100-S6S-S6S-S6S-S6S-T15NTM-(0-250)-KPA-BOB-XX (Fillable Case)-VCP (+ Red Marking) | LSHOPG-V-100-S6S-S6S-S6S-S6S-T15NTM-(0-250)-KPA-BOB-XX (Fillable Case)-VCP (+ Red Marking) | 0...250 kPa | 0...250 кПа | Carbon Dioxide | Углекислый газ |  | - | - | УХЛ1 | NF1 | IP68 | IP68 | BOU-0085 | BOU-0085
391 | 2124-PG-415 | 2124-PG-415 |  | AGCC.323G-2124-TX.PID-2007-01 | LSBSPG-Y-100-S6S-S6S-S6S-S6S-T15NTM-(0-600)-KPA-XX(Fillable case)-OR5-VCP (+ Red Marking) | LSBSPG-Y-100-S6S-S6S-S6S-S6S-T15NTM-(0-600)-KPA-XX(Fillable case)-OR5-VCP (+ Red Marking) | 0...600 kPa | 0...600 кПа | LP Steam | Пар низкого давления |  | - | - | УХЛ1 | NF1 | IP68 | IP68 | BOU-0085 | BOU-0085 | 2406847462 | 2406847462
392 | 2124-PG-421 | 2124-PG-421 |  | AGCC.323G-2124-TX.PID-2011-01 | LSHOPG-V-100-S6S-S6S-S6S-S6S-T15NTM-(0-600)-KPA-BOB-XX (Fillable Case)-VCP (+ Red Marking) | LSHOPG-V-100-S6S-S6S-S6S-S6S-T15NTM-(0-600)-KPA-BOB-XX (Fillable Case)-VCP (+ Red Marking) | 0...600 kPa | 0...600 кПа | Process Water | Технологическая вода |  | - | - | УХЛ1 | NF1 | IP68 | IP68 | BOU-0085 | BOU-0085
393 | 2124-PG-422 | 2124-PG-422 |  | AGCC.323G-2124-TX.PID-2011-01 | LSHOPG-V-100-S6S-S6S-S6S-S6S-T15NTM-(0-600)-KPA-BOB-XX (Fillable Case)-VCP (+ Red Marking) | LSHOPG-V-100-S6S-S6S-S6S-S6S-T15NTM-(0-600)-KPA-BOB-XX (Fillable Case)-VCP (+ Red Marking) | 0...600 kPa | 0...600 кПа | Process Water | Технологическая вода |  | - | - | УХЛ1 | NF1 | IP68 | IP68 | BOU-0085 | BOU-0085
394 | 2124-PG-423 | 2124-PG-423 |  | AGCC.323G-2124-TX.PID-2012-01 | LSHOPG-V-100-S6S-S6S-S6S-S6S-T15NTM-(0-100)-KPA-BOB-XX (Fillable Case)-NAC-VCP (+ Red Marking) | LSHOPG-V-100-S6S-S6S-S6S-S6S-T15NTM-(0-100)-KPA-BOB-XX (Fillable Case)-NAC-VCP (+ Red Marking) | 0...100 kPa | 0...100 кПа | Flare Gas | Факельный газ |  | - | - | УХЛ1 | NF1 | IP68 | IP68 | BOU-0085 | BOU-0085
395 | 2124-PG-428 | 2124-PG-428 |  | AGCC.323G-2124-TX.PID-2010-01 | LSHOPG-V-100-S6S-S6S-S6S-S6S-T15NTM-(0-160)-KPA-BOB-XX (Fillable Case)-VCP (+ Red Marking) | LSHOPG-V-100-S6S-S6S-S6S-S6S-T15NTM-(0-160)-KPA-BOB-XX (Fillable Case)-VCP (+ Red Marking) | 0...160 kPa | 0...160 кПа | Carbon Dioxide | Углекислый газ |  | - | - | УХЛ1 | NF1 | IP68 | IP68 | BOU-0085 | BOU-0085
396 | 2124-PG-432 | 2124-PG-432 |  | AGCC.323G-2124-TX.PID-2005-01 | LSHOPG-V-100-S6S-S6L-S6L-S6S-T15NTM-(0-2.5)MPA-XX (Fillable Case)-BOB-NAC-VCP+(Red Marking) CSU-SDF-S6L-S6L-S6L-F80BRF-XX (Syltherm XLT) | LSHOPG-V-100-S6S-S6L-S6L-S6S-T15NTM-(0-2.5)MPA-XX (Fillable Case)-BOB-NAC-VCP+(Red Marking) CSU-SDF-S6L-S6L-S6L-F80BRF-XX (Syltherm XLT) | 0...2.5 MPa | 0...2.5 МПа | aMDEA | aMDEA |  | - | - | УХЛ1 | NF1 | IP68 | IP68 | BOU-0085 | BOU-0085
397 | 2124-PG-434 | 2124-PG-434 |  | AGCC.323G-2124-TX.PID-2005-01 | LSHOPG-V-100-S6S-S6L-S6L-S6S-T15NTM-(0-2.5)MPA-XX (Fillable Case)-BOB-NAC-VCP+(Red Marking) CSU-SDF-S6L-S6L-S6L-F80BRF-XX (Syltherm XLT) | LSHOPG-V-100-S6S-S6L-S6L-S6S-T15NTM-(0-2.5)MPA-XX (Fillable Case)-BOB-NAC-VCP+(Red Marking) CSU-SDF-S6L-S6L-S6L-F80BRF-XX (Syltherm XLT) | 0...2.5 MPa | 0...2.5 МПа | aMDEA | aMDEA |  | - | - | УХЛ1 | NF1 | IP68 | IP68 | BOU-0085 | BOU-0085
398 | 2124-PG-435 | 2124-PG-435 |  | AGCC.323G-2124-TX.PID-2005-01 | LSHOPG-V-100-S6S-S6L-S6L-S6S-T15NTM-(0-2.5)MPA-XX (Fillable Case)-BOB-NAC-VCP+(Red Marking) CSU-SDF-S6L-S6L-S6L-F80BRF-XX (Syltherm XLT) | LSHOPG-V-100-S6S-S6L-S6L-S6S-T15NTM-(0-2.5)MPA-XX (Fillable Case)-BOB-NAC-VCP+(Red Marking) CSU-SDF-S6L-S6L-S6L-F80BRF-XX (Syltherm XLT) | 0...2.5 MPa | 0...2.5 МПа | aMDEA | aMDEA |  | - | - | УХЛ1 | NF1 | IP68 | IP68 | BOU-0085 | BOU-0085
399 | 2124-PG-451 | 2124-PG-451 |  | AGCC.323G-2124-TX.PID-2008-01 | LSBSPG-Y-100-S6S-S6S-S6S-S6S-T15NTM-(0-600)-KPA-XX(Fillable case)-OR5-VCP (+ Red Marking) | LSBSPG-Y-100-S6S-S6S-S6S-S6S-T15NTM-(0-600)-KPA-XX(Fillable case)-OR5-VCP (+ Red Marking) | 0...600 kPa | 0...600 кПа | LP Steam | Пар низкого давления |  | - | - | УХЛ1 | NF1 | IP68 | IP68 | BOU-0085 | BOU-0085 | 2406847463 | 2406847463
400 | 2124-PG-452 | 2124-PG-452 |  | AGCC.323G-2124-TX.PID-2008-02 | LSBSPG-V-100-S6S-S6S-S6S-S6S-T15NTM-(0-1)-MPA-XX(Fillable case)-OR5-VCP (+ Red Marking) | LSBSPG-V-100-S6S-S6S-S6S-S6S-T15NTM-(0-1)-MPA-XX(Fillable case)-OR5-VCP (+ Red Marking) | 0...1 MPa | 0...1 МПа | Low Pressure Heater Condensate | Конденсат нагревателя низкого давления |  | - | - | УХЛ1 | NF1 | IP68 | IP68 | BOU-0085 | BOU-0085 | 2406847077 | 2406847077
401 | 2124-PG-453 | 2124-PG-453 |  | AGCC.323G-2124-TX.PID-2008-02 | LSBSPG-V-100-S6S-S6S-S6S-S6S-T15NTM-(0-1)-MPA-XX(Fillable case)-OR5-VCP (+ Red Marking) | LSBSPG-V-100-S6S-S6S-S6S-S6S-T15NTM-(0-1)-MPA-XX(Fillable case)-OR5-VCP (+ Red Marking) | 0...1 MPa | 0...1 МПа | Low Pressure Heater Condensate | Конденсат нагревателя низкого давления |  | - | - | УХЛ1 | NF1 | IP68 | IP68 | BOU-0085 | BOU-0085 | 2406847078 | 2406847078
402 | 2125-PG-401 | 2125-PG-401 |  | AGCC.323G-2125-TX.PID-2006-01 | LSBSPG-V-100-S6S-S6S-S6S-S6S-T15NTM-(0-2.5)-MPA-XX(Fillable case)-OR5-VCP (+ Red marking) | LSBSPG-V-100-S6S-S6S-S6S-S6S-T15NTM-(0-2.5)-MPA-XX(Fillable case)-OR5-VCP (+ Red marking) | 0...2.5 MPa | 0...2.5 МПа | Ethane | Этан |  | - | - | УХЛ1 | NF1 | IP68 | IP68 | BOU-0085 | BOU-0085 | 2406847152 | 2406847152
403 | 2125-PG-409 | 2125-PG-409 |  | AGCC.323G-2125-TX.PID-2000-01 | LSBSPG-V-100-S6S-S6S-S6S-S6S-T15NTM-(0-1.6)-MPA-XX(Fillable case)-OR5-VCP (+ Red Marking) | LSBSPG-V-100-S6S-S6S-S6S-S6S-T15NTM-(0-1.6)-MPA-XX(Fillable case)-OR5-VCP (+ Red Marking) | 0...1.6 MPa | 0...1.6 МПа | C4- Fraction | C4- Фракция |  | - | - | УХЛ1 | NF1 | IP68 | IP68 | BOU-0085 | BOU-0085 | 2406847202 | 2406847202
404 | 2125-PG-415 | 2125-PG-415 |  | AGCC.323G-2125-TX.PID-2003-01 | LSBSPG-V-100-S6S-S6S-S6S-S6S-T15NTM-(0-1.6)-MPA-XX(Fillable case)-OR5-VCP (+ Red Marking) | LSBSPG-V-100-S6S-S6S-S6S-S6S-T15NTM-(0-1.6)-MPA-XX(Fillable case)-OR5-VCP (+ Red Marking) | 0...1.6 MPa | 0...1.6 МПа | C3/C4 Fraction | С3/C4- Фракция |  | - | - | УХЛ1 | NF1 | IP68 | IP68 | BOU-0085 | BOU-0085 | 2406847203 | 2406847203
405 | 2125-PG-422 | 2125-PG-422 |  | AGCC.323G-2125-TX.PID-2005-01 | LSBSPG-V-100-S6S-S6S-S6S-S6S-T15NTM-(0-1.6)-MPA-XX(Fillable case)-OR5-VCP (+ Red Marking) | LSBSPG-V-100-S6S-S6S-S6S-S6S-T15NTM-(0-1.6)-MPA-XX(Fillable case)-OR5-VCP (+ Red Marking) | 0...1.6 MPa | 0...1.6 МПа | Propane | Пропан |  | - | - | УХЛ1 | NF1 | IP68 | IP68 | BOU-0085 | BOU-0085 | 2406847204 | 2406847204
406 | 2125-PG-431 | 2125-PG-431 |  | AGCC.323G-2125-TX.PID-2009-01 | LSBSPG-V-100-S6S-S6S-S6S-S6S-T15NTM-(0-1.6)-MPA-XX(Fillable case)-OR5-VCP (+ Red Marking) | LSBSPG-V-100-S6S-S6S-S6S-S6S-T15NTM-(0-1.6)-MPA-XX(Fillable case)-OR5-VCP (+ Red Marking) | 0...1.6 MPa | 0...1.6 МПа | Ethane | Этан |  | - | - | УХЛ1 | NF1 | IP68 | IP68 | BOU-0085 | BOU-0085 | 2406847205 | 2406847205
407 | 2125-PG-435 | 2125-PG-435 |  | AGCC.323G-2125-TX.PID-2003-01 | LSHOPG-V-100-S6S-S6S-S6S-S6S-T15NTM-(0-1)-MPA-BOB-XX (Fillable Case)-VCP (+ Red Marking) | LSHOPG-V-100-S6S-S6S-S6S-S6S-T15NTM-(0-1)-MPA-BOB-XX (Fillable Case)-VCP (+ Red Marking) | 0...1 MPa | 0...1 МПа | LP Steam | Пар низкого давления |  | - | - | УХЛ1 | NF1 | IP68 | IP68 | BOU-0085 | BOU-0085
408 | 2125-PG-437 | 2125-PG-437 |  | AGCC.323G-2125-TX.PID-2002-01 | LSHOPG-V-100-S6S-S6S-S6S-S6S-T15NTM-(0-2.5)-MPA-BOB-XX (Fillable Case)-VCP (+ Red marking) | LSHOPG-V-100-S6S-S6S-S6S-S6S-T15NTM-(0-2.5)-MPA-BOB-XX (Fillable Case)-VCP (+ Red marking) | 0...2.5 MPa | 0...2.5 МПа | C3/C4 Fraction | С3/C4- Фракция |  | - | - | УХЛ1 | NF1 | IP68 | IP68 | BOU-0085 | BOU-0085
409 | 2125-PG-438 | 2125-PG-438 |  | AGCC.323G-2125-TX.PID-2002-01 | LSBSPG-V-100-S6S-S6S-S6S-S6S-T15NTM-(0-2.5)-MPA-XX(Fillable case)-OR5-VCP (+ Red marking) | LSBSPG-V-100-S6S-S6S-S6S-S6S-T15NTM-(0-2.5)-MPA-XX(Fillable case)-OR5-VCP (+ Red marking) | 0...2.5 MPa | 0...2.5 МПа | Propane | Пропан |  | - | - | УХЛ1 | NF1 | IP68 | IP68 | BOU-0085 | BOU-0085 | 2406847153 | 2406847153
410 | 2125-PG-439 | 2125-PG-439 |  | AGCC.323G-2125-TX.PID-2006-01 | LSBSPG-V-100-S6S-S6S-S6S-S6S-T15NTM-(0-1.6)-MPA-XX(Fillable case)-OR5-VCP (+ Red Marking) | LSBSPG-V-100-S6S-S6S-S6S-S6S-T15NTM-(0-1.6)-MPA-XX(Fillable case)-OR5-VCP (+ Red Marking) | 0...1.6 MPa | 0...1.6 МПа | Ethane | Этан |  | - | - | УХЛ1 | NF1 | IP68 | IP68 | BOU-0085 | BOU-0085 | 2406847206 | 2406847206
411 | 2125-PG-451 | 2125-PG-451 |  | AGCC.323G-2125-TX.PID-2009-01 | LSBSPG-V-100-S6S-S6S-S6S-S6S-T15NTM-(0-1.6)-MPA-XX(Fillable case)-OR5-VCP (+ Red Marking) | LSBSPG-V-100-S6S-S6S-S6S-S6S-T15NTM-(0-1.6)-MPA-XX(Fillable case)-OR5-VCP (+ Red Marking) | 0...1.6 MPa | 0...1.6 МПа | Ethane | Этан |  | - | - | УХЛ1 | NF1 | IP68 | IP68 | BOU-0085 | BOU-0085 | 2406847207 | 2406847207
412 | 2128-PG-403 | 2128-PG-403 |  | AGCC.323G-2128-TX.PID-2002-02 | LSHOPG-V-100-S6S-S6S-S6S-S6S-T15NTM-(0-160)-KPA-BOB-XX (Fillable Case)-VCP (+ Red Marking) | LSHOPG-V-100-S6S-S6S-S6S-S6S-T15NTM-(0-160)-KPA-BOB-XX (Fillable Case)-VCP (+ Red Marking) | 0...160 kPa | 0...160 кПа | Cracked Gas | Крекинг-газ |  | - | - | УХЛ1 | NF1 | IP68 | IP68 | BOU-0085 | BOU-0085
413 | 2128-PG-407 | 2128-PG-407 |  | AGCC.323G-2128-TX.PID-2012-01 | LSHOPG-V-100-S6S-S6L-S6L-S6S-T15NTM-(0-4)MPA-XX (Fillable Case)-BOB-VCP+(Red Marking) CSU-SDF-S6L-S6L-S6L-F80CRF-XX (Syltherm XLT) | LSHOPG-V-100-S6S-S6L-S6L-S6S-T15NTM-(0-4)MPA-XX (Fillable Case)-BOB-VCP+(Red Marking) CSU-SDF-S6L-S6L-S6L-F80CRF-XX (Syltherm XLT) | 0...4 MPa | 0...4 МПа | C9+ Fraction | C9+ Фракция |  | - | - | УХЛ1 | NF1 | IP68 | IP68 | BOU-0085 | BOU-0085
414 | 2128-PG-408 | 2128-PG-408 |  | AGCC.323G-2128-TX.PID-2012-01 | LSHOPG-V-100-S6S-S6L-S6L-S6S-T15NTM-(0-4)MPA-XX (Fillable Case)-BOB-VCP+(Red Marking) CSU-SDF-S6L-S6L-S6L-F80CRF-XX (Syltherm XLT) | LSHOPG-V-100-S6S-S6L-S6L-S6S-T15NTM-(0-4)MPA-XX (Fillable Case)-BOB-VCP+(Red Marking) CSU-SDF-S6L-S6L-S6L-F80CRF-XX (Syltherm XLT) | 0...4 MPa | 0...4 МПа | C9+ Fraction | C9+ Фракция |  | - | - | УХЛ1 | NF1 | IP68 | IP68 | BOU-0085 | BOU-0085
415 | 2128-PG-416 | 2128-PG-416 |  | AGCC.323G-2128-TX.PID-2004-01 | LSHOPG-V-100-S6S-S6L-S6L-S6S-T15NTM-(0-600)KPA-XX (Fillable Case)-BOB-VCP+(Red Marking) CSU-SDF-S6L-S6L-S6L-F80BRF-XX (Syltherm XLT) | LSHOPG-V-100-S6S-S6L-S6L-S6S-T15NTM-(0-600)KPA-XX (Fillable Case)-BOB-VCP+(Red Marking) CSU-SDF-S6L-S6L-S6L-F80BRF-XX (Syltherm XLT) | 0...600 kPa | 0...600 кПа | Process Wash Water | Технологическая промывная вода |  | - | - | УХЛ1 | NF1 | IP68 | IP68 | BOU-0085 | BOU-0085
416 | 2128-PG-417 | 2128-PG-417 |  | AGCC.323G-2128-TX.PID-2004-01 | LSHOPG-V-100-S6S-S6L-S6L-S6S-T15NTM-(0-600)KPA-XX (Fillable Case)-BOB-VCP+(Red Marking) CSU-SDF-S6L-S6L-S6L-F80BRF-XX (Syltherm XLT) | LSHOPG-V-100-S6S-S6L-S6L-S6S-T15NTM-(0-600)KPA-XX (Fillable Case)-BOB-VCP+(Red Marking) CSU-SDF-S6L-S6L-S6L-F80BRF-XX (Syltherm XLT) | 0...600 kPa | 0...600 кПа | Process Wash Water | Технологическая промывная вода |  | - | - | УХЛ1 | NF1 | IP68 | IP68 | BOU-0085 | BOU-0085
417 | 2128-PG-418 | 2128-PG-418 |  | AGCC.323G-2128-TX.PID-2010-03 | LSHOPG-V-100-S6S-S6L-S6L-S6S-T15NTM-(0-600)KPA-XX (Fillable Case)-BOB-VCP+(Red Marking) CSU-SDF-S6L-S6L-S6L-F80BRF-XX (Syltherm XLT) | LSHOPG-V-100-S6S-S6L-S6L-S6S-T15NTM-(0-600)KPA-XX (Fillable Case)-BOB-VCP+(Red Marking) CSU-SDF-S6L-S6L-S6L-F80BRF-XX (Syltherm XLT) | 0...600 kPa | 0...600 кПа | Process Water | Технологическая вода |  | - | - | УХЛ1 | NF1 | IP68 | IP68 | BOU-0085 | BOU-0085
418 | 2128-PG-425 | 2128-PG-425 |  | AGCC.323G-2128-TX.PID-2011-02 | LSHOPG-V-100-S6S-S6L-S6L-S6S-T15NTM-(0-400)KPA-XX (Fillable Case)-BOB-VCP+(Red Marking) CSU-SDF-S6L-S6L-S6L-F80BRF-XX (Syltherm XLT) | LSHOPG-V-100-S6S-S6L-S6L-S6S-T15NTM-(0-400)KPA-XX (Fillable Case)-BOB-VCP+(Red Marking) CSU-SDF-S6L-S6L-S6L-F80BRF-XX (Syltherm XLT) | 0...400 kPa | 0...400 кПа | Hydrocarbons | Углеводороды |  | - | - | УХЛ1 | NF1 | IP68 | IP68 | BOU-0085 | BOU-0085
419 | 2128-PG-426 | 2128-PG-426 |  | AGCC.323G-2128-TX.PID-2007-01 | LSBSPG-V-100-S6S-S6S-S6S-S6S-T15NTM-(0-1.6)-MPA-XX(Fillable case)-OR5-VCP (+ Red Marking) | LSBSPG-V-100-S6S-S6S-S6S-S6S-T15NTM-(0-1.6)-MPA-XX(Fillable case)-OR5-VCP (+ Red Marking) | 0...1.6 MPa | 0...1.6 МПа | Process Wash Water | Технологическая промывная вода |  | - | - | УХЛ1 | NF1 | IP68 | IP68 | BOU-0085 | BOU-0085 | 2406847208 | 2406847208
420 | 2128-PG-427 | 2128-PG-427 |  | AGCC.323G-2128-TX.PID-2007-01 | LSBSPG-V-100-S6S-S6S-S6S-S6S-T15NTM-(0-1.6)-MPA-XX(Fillable case)-OR5-VCP (+ Red Marking) | LSBSPG-V-100-S6S-S6S-S6S-S6S-T15NTM-(0-1.6)-MPA-XX(Fillable case)-OR5-VCP (+ Red Marking) | 0...1.6 MPa | 0...1.6 МПа | Process Wash Water | Технологическая промывная вода |  | - | - | УХЛ1 | NF1 | IP68 | IP68 | BOU-0085 | BOU-0085 | 2406847209 | 2406847209
421 | 2128-PG-437 | 2128-PG-437 |  | AGCC.323G-2128-TX.PID-2016-01 | LSBSPG-V-100-S6S-S6S-S6S-S6S-T15NTM-(0-1.6)-MPA-XX(Fillable case)-OR5-VCP (+ Red Marking) | LSBSPG-V-100-S6S-S6S-S6S-S6S-T15NTM-(0-1.6)-MPA-XX(Fillable case)-OR5-VCP (+ Red Marking) | 0...1.6 MPa | 0...1.6 МПа | Process Water | Технологическая вода |  | - | - | УХЛ1 | NF1 | IP68 | IP68 | BOU-0085 | BOU-0085 | 2406847210 | 2406847210
422 | 2128-PG-439 | 2128-PG-439 |  | AGCC.323G-2128-TX.PID-2016-01 | LSBSPG-V-100-S6S-S6S-S6S-S6S-T15NTM-(0-1.6)-MPA-XX(Fillable case)-OR5-VCP (+ Red Marking) | LSBSPG-V-100-S6S-S6S-S6S-S6S-T15NTM-(0-1.6)-MPA-XX(Fillable case)-OR5-VCP (+ Red Marking) | 0...1.6 MPa | 0...1.6 МПа | Process Water | Технологическая вода |  | - | - | УХЛ1 | NF1 | IP68 | IP68 | BOU-0085 | BOU-0085 | 2406847211 | 2406847211
423 | 2128-PG-441 | 2128-PG-441 |  | AGCC.323G-2128-TX.PID-2017-01 | LSHOPG-V-100-S6S-S6L-S6L-S6S-T15NTM-(0-1.6)MPA-XX (Fillable Case)-BOB-VCP+(Red Marking) CSU-SDF-S6L-S6L-S6L-F80BRF-XX (Syltherm XLT) | LSHOPG-V-100-S6S-S6L-S6L-S6S-T15NTM-(0-1.6)MPA-XX (Fillable Case)-BOB-VCP+(Red Marking) CSU-SDF-S6L-S6L-S6L-F80BRF-XX (Syltherm XLT) | 0...1.6 MPa | 0...1.6 МПа | Pyrolisis Gasoline | Пиролизный бензин |  | - | - | УХЛ1 | NF1 | IP68 | IP68 | BOU-0085 | BOU-0085
424 | 2128-PG-442 | 2128-PG-442 |  | AGCC.323G-2128-TX.PID-2017-01 | LSHOPG-V-100-S6S-S6L-S6L-S6S-T15NTM-(0-1.6)MPA-XX (Fillable Case)-BOB-VCP+(Red Marking) CSU-SDF-S6L-S6L-S6L-F80BRF-XX (Syltherm XLT) | LSHOPG-V-100-S6S-S6L-S6L-S6S-T15NTM-(0-1.6)MPA-XX (Fillable Case)-BOB-VCP+(Red Marking) CSU-SDF-S6L-S6L-S6L-F80BRF-XX (Syltherm XLT) | 0...1.6 MPa | 0...1.6 МПа | Pyrolisis Gasoline | Пиролизный бензин |  | - | - | УХЛ1 | NF1 | IP68 | IP68 | BOU-0085 | BOU-0085
425 | 2128-PG-443 | 2128-PG-443 |  | AGCC.323G-2128-TX.PID-2000-01 | LSBSPG-V-100-S6S-S6S-S6S-S6S-T15NTM-(0-600)-KPA-XX(Fillable case)-OR5-VCP (+ Red Marking) | LSBSPG-V-100-S6S-S6S-S6S-S6S-T15NTM-(0-600)-KPA-XX(Fillable case)-OR5-VCP (+ Red Marking) | 0...600 kPa | 0...600 кПа | C3 Fraction | C3 Фракция |  | - | - | УХЛ1 | NF1 | IP68 | IP68 | BOU-0085 | BOU-0085 | 2406847282 | 2406847282
426 | 2128-PG-463 | 2128-PG-463 |  | AGCC.323G-2128-TX.PID-2003-01 | LSBSPG-V-100-S6S-S6L-S6L-S6S-T15NTM-(-100-150)-KPA-XX (Fillable Case)-BOB-VCP (+ Red marking) ACC-GSV-S6L-T15NTF-T15NTM | LSBSPG-V-100-S6S-S6L-S6L-S6S-T15NTM-(-100-150)-KPA-XX (Fillable Case)-BOB-VCP (+ Red marking) ACC-GSV-S6L-T15NTF-T15NTM | -100...150 kPa | -100...150 кПа | Hydrocarbons | Углеводороды |  | - | - | УХЛ1 | NF1 | IP68 | IP68 | BOU-0085 | BOU-0085 | 2406847487 | 2406847487
427 | 2128-PG-496 | 2128-PG-496 |  | AGCC.323G-2128-TX.PID-2013-03 | LSBSPG-Y-100-S6S-S6L-S6L-S6S-T15NTM-(0-6)MPA-XX (Fillable Case)-OR5-VCP+(Red Marking) CSU-SDF-S6L-S6L-S6L-F80CRF-XX (Syltherm 800)-6AR(10) | LSBSPG-Y-100-S6S-S6L-S6L-S6S-T15NTM-(0-6)MPA-XX (Fillable Case)-OR5-VCP+(Red Marking) CSU-SDF-S6L-S6L-S6L-F80CRF-XX (Syltherm 800)-6AR(10) | 0...6 MPa | 0...6 МПа | C9+ Fraction | C9+ Фракция |  | - | - | УХЛ1 | NF1 | IP68 | IP68 | BOU-0085 | BOU-0085
428 | 2128-PG-490 | 2128-PG-490 |  | AGCC.323G-2128-TX.PID-2013-05 | LSBSPG-V-100-S6S-S6L-S6L-S6S-T15NTM-(0-6)MPA-XX(Fillable case)-OR5-VCP+(Red Marking) CSU-SDF-S6L-S6L-S6L-F80CRF-XX (Syltherm 800) | LSBSPG-V-100-S6S-S6L-S6L-S6S-T15NTM-(0-6)MPA-XX(Fillable case)-OR5-VCP+(Red Marking) CSU-SDF-S6L-S6L-S6L-F80CRF-XX (Syltherm 800) | 0...6 MPa | 0...6 МПа | C9+ Fraction | C9+ Фракция |  | - | - | УХЛ1 | NF1 | IP68 | IP68 | BOU-0085 | BOU-0085
429 | 2128-PG-429 | 2128-PG-429 |  | AGCC.323G-2128-TX.PID-2009-01 | LSHOPG-V-100-S6S-S6L-S6L-S6S-T15NTM-(0-1.6)MPA-XX (Fillable Case)-BOB-VCP+(Red Marking) CSU-SDF-S6L-S6L-S6L-F80BRF-XX (Syltherm XLT) | LSHOPG-V-100-S6S-S6L-S6L-S6S-T15NTM-(0-1.6)MPA-XX (Fillable Case)-BOB-VCP+(Red Marking) CSU-SDF-S6L-S6L-S6L-F80BRF-XX (Syltherm XLT) | 0...1.6 MPa | 0...1.6 МПа | Process Wash Water | Технологическая промывная вода |  | - | - | УХЛ1 | NF1 | IP68 | IP68 | BOU-0085 | BOU-0085
430 | 2128-PG-486 | 2128-PG-486 |  | AGCC.323G-2128-TX.PID-2013-05 | LSBSPG-V-100-S6S-S6S-S6S-S6S-T15NTM-(0-1)-MPA-XX(Fillable case)-OR5-VCP (+ Red Marking) | LSBSPG-V-100-S6S-S6S-S6S-S6S-T15NTM-(0-1)-MPA-XX(Fillable case)-OR5-VCP (+ Red Marking) | 0...1 MPa | 0...1 МПа | Low Pressure Nitrogen | Азот низкого давления |  | - | - | УХЛ1 | NF1 | IP68 | IP68 | BOU-0085 | BOU-0085 | 2406847079 | 2406847079
431 | 2128-PG-430 | 2128-PG-430 |  | AGCC.323G-2128-TX.PID-2009-01 | LSHOPG-V-100-S6S-S6L-S6L-S6S-T15NTM-(0-1.6)MPA-XX (Fillable Case)-BOB-VCP+(Red Marking) CSU-SDF-S6L-S6L-S6L-F80BRF-XX (Syltherm XLT) | LSHOPG-V-100-S6S-S6L-S6L-S6S-T15NTM-(0-1.6)MPA-XX (Fillable Case)-BOB-VCP+(Red Marking) CSU-SDF-S6L-S6L-S6L-F80BRF-XX (Syltherm XLT) | 0...1.6 MPa | 0...1.6 МПа | Process Wash Water | Технологическая промывная вода |  | - | - | УХЛ1 | NF1 | IP68 | IP68 | BOU-0085 | BOU-0085
432 | 2128-PG-497 | 2128-PG-497 |  | AGCC.323G-2128-TX.PID-2013-04 | LSBSPG-Y-100-S6S-S6L-S6L-S6S-T15NTM-(0-6)MPA-XX (Fillable Case)-OR5-VCP+(Red Marking) CSU-SDF-S6L-S6L-S6L-F80CRF-XX (Syltherm 800)-6AR(10) | LSBSPG-Y-100-S6S-S6L-S6L-S6S-T15NTM-(0-6)MPA-XX (Fillable Case)-OR5-VCP+(Red Marking) CSU-SDF-S6L-S6L-S6L-F80CRF-XX (Syltherm 800)-6AR(10) | 0...6 MPa | 0...6 МПа | C9+ Fraction | C9+ Фракция |  | - | - | УХЛ1 | NF1 | IP68 | IP68 | BOU-0085 | BOU-0085
433 | 2128-PG-432 | 2128-PG-432 |  | AGCC.323G-2128-TX.PID-2009-03 | LSHOPG-V-100-S6S-S6L-S6L-S6S-T15NTM-(0-1.6)MPA-XX (Fillable Case)-BOB-VCP+(Red Marking) CSU-SDF-S6L-S6L-S6L-F80BRF-XX (Syltherm XLT) | LSHOPG-V-100-S6S-S6L-S6L-S6S-T15NTM-(0-1.6)MPA-XX (Fillable Case)-BOB-VCP+(Red Marking) CSU-SDF-S6L-S6L-S6L-F80BRF-XX (Syltherm XLT) | 0...1.6 MPa | 0...1.6 МПа | Process Wash Water | Технологическая промывная вода |  | - | - | УХЛ1 | NF1 | IP68 | IP68 | BOU-0085 | BOU-0085
434 | 2128-PG-404 | 2128-PG-404 |  | AGCC.323G-2128-TX.PID-2001-02 | LSHOPG-V-100-S6S-S6L-S6L-S6S-T15NTM-(0-250)KPA-XX (Fillable Case)-BOB-VCP+(Red Marking) CSU-SDF-S6L-S6L-S6L-F80ARF-XX (Syltherm 800) | LSHOPG-V-100-S6S-S6L-S6L-S6S-T15NTM-(0-250)KPA-XX (Fillable Case)-BOB-VCP+(Red Marking) CSU-SDF-S6L-S6L-S6L-F80ARF-XX (Syltherm 800) | 0...250 kPa | 0...250 кПа | Cracked Gas | Крекинг-газ |  | - | - | УХЛ1 | NF1 | IP68 | IP68 | BOU-0085 | BOU-0085
435 | 2128-PG-431 | 2128-PG-431 |  | AGCC.323G-2128-TX.PID-2009-03 | LSHOPG-V-100-S6S-S6L-S6L-S6S-T15NTM-(0-1.6)MPA-XX (Fillable Case)-BOB-VCP+(Red Marking) CSU-SDF-S6L-S6L-S6L-F80BRF-XX (Syltherm XLT) | LSHOPG-V-100-S6S-S6L-S6L-S6S-T15NTM-(0-1.6)MPA-XX (Fillable Case)-BOB-VCP+(Red Marking) CSU-SDF-S6L-S6L-S6L-F80BRF-XX (Syltherm XLT) | 0...1.6 MPa | 0...1.6 МПа | Process Wash Water | Технологическая промывная вода |  | - | - | УХЛ1 | NF1 | IP68 | IP68 | BOU-0085 | BOU-0085
436 | 2128-PG-464 | 2128-PG-464 |  | AGCC.323G-2128-TX.PID-2011-01 | LSHOPG-V-100-S6S-S6L-S6L-S6S-T15NTM-(0-400)KPA-XX (Fillable Case)-BOB-VCP+(Red Marking) CSU-SDF-S6L-S6L-S6L-F80BRF-XX (Syltherm XLT) | LSHOPG-V-100-S6S-S6L-S6L-S6S-T15NTM-(0-400)KPA-XX (Fillable Case)-BOB-VCP+(Red Marking) CSU-SDF-S6L-S6L-S6L-F80BRF-XX (Syltherm XLT) | 0...400 kPa | 0...400 кПа | Hydrocarbons | Углеводороды |  | - | - | УХЛ1 | NF1 | IP68 | IP68 | BOU-0085 | BOU-0085
437 | 2128-PG-489 | 2128-PG-489 |  | AGCC.323G-2128-TX.PID-2013-05 | LSBSPG-V-100-S6S-S6S-S6S-S6S-T15NTM-(0-1)-MPA-XX(Fillable case)-NAC-OR5-VCP (+ Red Marking) | LSBSPG-V-100-S6S-S6S-S6S-S6S-T15NTM-(0-1)-MPA-XX(Fillable case)-NAC-OR5-VCP (+ Red Marking) | 0...1 MPa | 0...1 МПа | Fuel Gas | Топливный газ |  | - | - | УХЛ1 | NF1 | IP68 | IP68 | BOU-0085 | BOU-0085 | 2406847355 | 2406847355
438 | 2128-PG-495 | 2128-PG-495 |  | AGCC.323G-2128-TX.PID-2013-02 | LSBSPG-Y-100-S6S-S6L-S6L-S6S-T15NTM-(0-6)MPA-XX (Fillable Case)-OR5-VCP+(Red Marking) CSU-SDF-S6L-S6L-S6L-F80CRF-XX (Syltherm 800)-6AR(10) | LSBSPG-Y-100-S6S-S6L-S6L-S6S-T15NTM-(0-6)MPA-XX (Fillable Case)-OR5-VCP+(Red Marking) CSU-SDF-S6L-S6L-S6L-F80CRF-XX (Syltherm 800)-6AR(10) | 0...6 MPa | 0...6 МПа | C9+ Fraction | C9+ Фракция |  | - | - | УХЛ1 | NF1 | IP68 | IP68 | BOU-0085 | BOU-0085
439 | 2128-PG-487 | 2128-PG-487 |  | AGCC.323G-2128-TX.PID-2013-05 | LSBSPG-V-100-S6S-S6S-S6S-S6S-T15NTM-(0-1)-MPA-XX(Fillable case)-OR5-VCP (+ Red Marking) | LSBSPG-V-100-S6S-S6S-S6S-S6S-T15NTM-(0-1)-MPA-XX(Fillable case)-OR5-VCP (+ Red Marking) | 0...1 MPa | 0...1 МПа | LP Steam | Пар низкого давления |  | - | - | УХЛ1 | NF1 | IP68 | IP68 | BOU-0085 | BOU-0085 | 2406847080 | 2406847080
440 | 2128-PG-449 | 2128-PG-449 |  | AGCC.323G-2128-TX.PID-2013-04 | LSHOPG-V-100-S6S-S6L-S6L-S6S-T15NTM-(0-2.5)MPA-XX (Fillable Case)-BOB-VCP+(Red Marking) CSU-SDF-S6L-S6L-S6L-F80CRF-XX (Syltherm 800) | LSHOPG-V-100-S6S-S6L-S6L-S6S-T15NTM-(0-2.5)MPA-XX (Fillable Case)-BOB-VCP+(Red Marking) CSU-SDF-S6L-S6L-S6L-F80CRF-XX (Syltherm 800) | 0...2.5 MPa | 0...2.5 МПа | C9+ Fraction | C9+ Фракция |  | - | - | УХЛ1 | NF1 | IP68 | IP68 | BOU-0085 | BOU-0085
441 | 2128-PG-411 | 2128-PG-411 |  | AGCC.323G-2128-TX.PID-2010-01 | LSHOPG-V-100-S6S-S6L-S6L-S6S-T15NTM-(0-400)KPA-XX (Fillable Case)-BOB-VCP+(Red Marking) CSU-SDF-S6L-S6L-S6L-F80BRF-XX (Syltherm XLT) | LSHOPG-V-100-S6S-S6L-S6L-S6S-T15NTM-(0-400)KPA-XX (Fillable Case)-BOB-VCP+(Red Marking) CSU-SDF-S6L-S6L-S6L-F80BRF-XX (Syltherm XLT) | 0...400 kPa | 0...400 кПа | Hydrocarbons | Углеводороды |  | - | - | УХЛ1 | NF1 | IP68 | IP68 | BOU-0085 | BOU-0085
442 | 2128-PG-447 | 2128-PG-447 |  | AGCC.323G-2128-TX.PID-2013-05 | LSHOPG-V-100-S6S-S6S-S6S-S6S-T15NTM-(0-1)-MPA-BOB-XX (Fillable Case)-VCP (+ Red Marking) | LSHOPG-V-100-S6S-S6S-S6S-S6S-T15NTM-(0-1)-MPA-BOB-XX (Fillable Case)-VCP (+ Red Marking) | 0...1 MPa | 0...1 МПа | Pyrolisis Gasoline | Пиролизный бензин |  | - | - | УХЛ1 | NF1 | IP68 | IP68 | BOU-0085 | BOU-0085
443 | 2128-PG-485 | 2128-PG-485 |  | AGCC.323G-2128-TX.PID-2013-05 | LSHOPG-V-100-S6S-S6L-S6L-S6S-T15NTM-(0-1)MPA-XX (Fillable Case)-BOB-VCP+(Red Marking) CSU-SDF-S6L-S6L-S6L-F80BRF-XX (Syltherm XLT) | LSHOPG-V-100-S6S-S6L-S6L-S6S-T15NTM-(0-1)MPA-XX (Fillable Case)-BOB-VCP+(Red Marking) CSU-SDF-S6L-S6L-S6L-F80BRF-XX (Syltherm XLT) | 0...1 MPa | 0...1 МПа | C9+ Fraction | C9+ Фракция |  | - | - | УХЛ1 | NF1 | IP68 | IP68 | BOU-0085 | BOU-0085
444 | 2128-PG-534 | 2128-PG-534 |  | AGCC.323G-2128-TX.PID-2015-01 | LSHOPG-V-100-S6S-S6S-S6S-S6S-T15NTM-(0-160)-KPA-BOB-XX (Fillable Case)-VCP (+ Red Marking) ACC-GSV-S6L-T15NTF-T15NTM | LSHOPG-V-100-S6S-S6S-S6S-S6S-T15NTM-(0-160)-KPA-BOB-XX (Fillable Case)-VCP (+ Red Marking) ACC-GSV-S6L-T15NTF-T15NTM | 0...160 kPa | 0...160 кПа | Hydrocarbons | Углеводороды |  | - | - | УХЛ1 | NF1 | IP68 | IP68 | BOU-0085 | BOU-0085
445 | 2130-PG-400 | 2130-PG-400 |  | AGCC.323G-2130-TX.PID-2000-01 | LSHOPG-V-100-S6S-S6S-S6S-S6S-T15NTM-(0-1)-MPA-BOB-XX (Fillable Case)-VCP (+ Red Marking) | LSHOPG-V-100-S6S-S6S-S6S-S6S-T15NTM-(0-1)-MPA-BOB-XX (Fillable Case)-VCP (+ Red Marking) | 0...1 MPa | 0...1 МПа | Process Water | Технологическая вода |  | - | - | УХЛ1 | NF1 | IP68 | IP68 | BOU-0085 | BOU-0085
446 | 2130-PG-402 | 2130-PG-402 |  | AGCC.323G-2130-TX.PID-2001-01 | LSBSPG-V-100-S6S-S6S-S6S-S6S-T15NTM-(0-400)-KPA-XX(Fillable case)-OR5-VCP (+ Red Marking) | LSBSPG-V-100-S6S-S6S-S6S-S6S-T15NTM-(0-400)-KPA-XX(Fillable case)-OR5-VCP (+ Red Marking) | 0...400 kPa | 0...400 кПа | Hydrocarbons | Углеводороды |  | - | - | УХЛ1 | NF1 | IP68 | IP68 | BOU-0085 | BOU-0085 | 2406847150 | 2406847150
447 | 2130-PG-408 | 2130-PG-408 |  | AGCC.323G-2130-TX.PID-2003-01 | LSBSPG-V-100-S6S-S6S-S6S-S6S-T15NTM-(0-2.5)-MPA-XX(Fillable case)-OR5-VCP (+ Red marking) | LSBSPG-V-100-S6S-S6S-S6S-S6S-T15NTM-(0-2.5)-MPA-XX(Fillable case)-OR5-VCP (+ Red marking) | 0...2.5 MPa | 0...2.5 МПа | MP Heater Condensate | Конденсат нагревателя среднего давления |  | - | - | УХЛ1 | NF1 | IP68 | IP68 | BOU-0085 | BOU-0085 | 2406847154 | 2406847154
448 | 2130-PG-417 | 2130-PG-417 |  | AGCC.323G-2130-TX.PID-2007-01 | LSBSPG-Y-100-S6S-S6S-S6S-S6S-T15NTM-(0-2.5)-MPA-XX(Fillable case)-OR5-VCP (+ Red marking) | LSBSPG-Y-100-S6S-S6S-S6S-S6S-T15NTM-(0-2.5)-MPA-XX(Fillable case)-OR5-VCP (+ Red marking) | 0...2.5 MPa | 0...2.5 МПа | MP Steam | Пар среднего давления |  | - | - | УХЛ1 | NF1 | IP68 | IP68 | BOU-0085 | BOU-0085 | 2406847427 | 2406847427
449 | 2130-PG-423 | 2130-PG-423 |  | AGCC.323G-2130-TX.PID-2003-01 | LSBSPG-V-100-S6S-S6S-S6S-S6S-T15NTM-(0-1.6)-MPA-XX(Fillable case)-OR5-VCP (+ Red Marking) | LSBSPG-V-100-S6S-S6S-S6S-S6S-T15NTM-(0-1.6)-MPA-XX(Fillable case)-OR5-VCP (+ Red Marking) | 0...1.6 MPa | 0...1.6 МПа | Process Water | Технологическая вода |  | - | - | УХЛ1 | NF1 | IP68 | IP68 | BOU-0085 | BOU-0085 | 2406847212 | 2406847212
450 | 2130-PG-429 | 2130-PG-429 |  | AGCC.323G-2130-TX.PID-2005-01 | LSBSPG-V-100-S6S-S6S-S6S-S6S-T15NTM-(0-1.6)-MPA-XX(Fillable case)-OR5-VCP (+ Red Marking) | LSBSPG-V-100-S6S-S6S-S6S-S6S-T15NTM-(0-1.6)-MPA-XX(Fillable case)-OR5-VCP (+ Red Marking) | 0...1.6 MPa | 0...1.6 МПа | Dilution Steam, Process Steam | Разбавляющий пар, технологический пар |  | - | - | УХЛ1 | NF1 | IP68 | IP68 | BOU-0085 | BOU-0085 | 2406847213 | 2406847213
451 | 2130-PG-441 | 2130-PG-441 |  | AGCC.323G-2130-TX.PID-2006-01 | LSBSPG-Y-100-S6S-S6S-S6S-S6S-T15NTM-(0-2.5)-MPA-XX(Fillable case)-OR5-VCP (+ Red marking) | LSBSPG-Y-100-S6S-S6S-S6S-S6S-T15NTM-(0-2.5)-MPA-XX(Fillable case)-OR5-VCP (+ Red marking) | 0...2.5 MPa | 0...2.5 МПа | MP Steam | Пар среднего давления |  | - | - | УХЛ1 | NF1 | IP68 | IP68 | BOU-0085 | BOU-0085 | 2406847428 | 2406847428
452 | 2130-PG-442 | 2130-PG-442 |  | AGCC.323G-2130-TX.PID-2006-01 | LSBSPG-Y-100-S6S-S6S-S6S-S6S-T15NTM-(0-2.5)-MPA-XX(Fillable case)-OR5-VCP (+ Red marking) | LSBSPG-Y-100-S6S-S6S-S6S-S6S-T15NTM-(0-2.5)-MPA-XX(Fillable case)-OR5-VCP (+ Red marking) | 0...2.5 MPa | 0...2.5 МПа | MP Steam | Пар среднего давления |  | - | - | УХЛ1 | NF1 | IP68 | IP68 | BOU-0085 | BOU-0085 | 2406847429 | 2406847429
453 | 2130-PG-443 | 2130-PG-443 |  | AGCC.323G-2130-TX.PID-2006-02 | LSBSPG-Y-100-S6S-S6S-S6S-S6S-T15NTM-(0-2.5)-MPA-XX(Fillable case)-OR5-VCP (+ Red marking) | LSBSPG-Y-100-S6S-S6S-S6S-S6S-T15NTM-(0-2.5)-MPA-XX(Fillable case)-OR5-VCP (+ Red marking) | 0...2.5 MPa | 0...2.5 МПа | MP Steam | Пар среднего давления |  | - | - | УХЛ1 | NF1 | IP68 | IP68 | BOU-0085 | BOU-0085 | 2406847430 | 2406847430
454 | 2130-PG-444 | 2130-PG-444 |  | AGCC.323G-2130-TX.PID-2006-02 | LSBSPG-Y-100-S6S-S6S-S6S-S6S-T15NTM-(0-2.5)-MPA-XX(Fillable case)-OR5-VCP (+ Red marking) | LSBSPG-Y-100-S6S-S6S-S6S-S6S-T15NTM-(0-2.5)-MPA-XX(Fillable case)-OR5-VCP (+ Red marking) | 0...2.5 MPa | 0...2.5 МПа | MP Steam | Пар среднего давления |  | - | - | УХЛ1 | NF1 | IP68 | IP68 | BOU-0085 | BOU-0085 | 2406847431 | 2406847431
455 | 2130-PG-451 | 2130-PG-451 |  | AGCC.323G-2130-TX.PID-2002-01 | LSBSPG-V-150-S6S-S6S-S6S-S6S-T15NTM-(0-1.6)-MPa-XX(Fillable case)-OR5-VCP (+ Red Marking) | LSBSPG-V-150-S6S-S6S-S6S-S6S-T15NTM-(0-1.6)-MPa-XX(Fillable case)-OR5-VCP (+ Red Marking) | 0...1.6 MPa | 0...1.6 МПа | Process Water | Технологическая вода |  | - | - | УХЛ1 | NF1 | IP68 | IP68 | BOU-0085 | BOU-0085 | 2406847378 | 2406847378
456 | 2130-PG-452 | 2130-PG-452 |  | AGCC.323G-2130-TX.PID-2002-01 | LSBSPG-V-150-S6S-S6S-S6S-S6S-T15NTM-(0-1.6)-MPa-XX(Fillable case)-OR5-VCP (+ Red Marking) | LSBSPG-V-150-S6S-S6S-S6S-S6S-T15NTM-(0-1.6)-MPa-XX(Fillable case)-OR5-VCP (+ Red Marking) | 0...1.6 MPa | 0...1.6 МПа | Process Water | Технологическая вода |  | - | - | УХЛ1 | NF1 | IP68 | IP68 | BOU-0085 | BOU-0085 | 2406847379 | 2406847379
457 | 2130-PG-471 | 2130-PG-471 |  | AGCC.323G-2130-TX.PID-2002-01 | LSBSPG-V-100-S6S-S6S-S6S-S6S-T15NTM-(0-250)-KPA-XX(Fillable case)-OR5-VCP (+ Red marking) ACC-GSV-S6L-T15NTF-T15NTM | LSBSPG-V-100-S6S-S6S-S6S-S6S-T15NTM-(0-250)-KPA-XX(Fillable case)-OR5-VCP (+ Red marking) ACC-GSV-S6L-T15NTF-T15NTM | 0...250 kPa | 0...250 кПа | Process Water | Технологическая вода |  | - | - | УХЛ1 | NF1 | IP68 | IP68 | BOU-0085 | BOU-0085 | 2406847285 | 2406847285
458 | 2130-PG-472 | 2130-PG-472 |  | AGCC.323G-2130-TX.PID-2002-01 | LSBSPG-V-100-S6S-S6S-S6S-S6S-T15NTM-(0-250)-KPA-XX(Fillable case)-OR5-VCP (+ Red marking) ACC-GSV-S6L-T15NTF-T15NTM | LSBSPG-V-100-S6S-S6S-S6S-S6S-T15NTM-(0-250)-KPA-XX(Fillable case)-OR5-VCP (+ Red marking) ACC-GSV-S6L-T15NTF-T15NTM | 0...250 kPa | 0...250 кПа | Process Water | Технологическая вода |  | - | - | УХЛ1 | NF1 | IP68 | IP68 | BOU-0085 | BOU-0085 | 2406847286 | 2406847286
459 | 2130-PG-431 | 2130-PG-431 |  | AGCC.323G-2130-TX.PID-2006-01 | LSBSPG-V-150-S6S-S6L-S6L-S6S-T15NTM-(0-1.6)MPA-XX (Fillable Case)-OR5-VCP+(Red Marking) CSU-SDF-S6L-S6L-S6L-F80BRF-XX (Syltherm XLT) | LSBSPG-V-150-S6S-S6L-S6L-S6S-T15NTM-(0-1.6)MPA-XX (Fillable Case)-OR5-VCP+(Red Marking) CSU-SDF-S6L-S6L-S6L-F80BRF-XX (Syltherm XLT) | 0...1.6 MPa | 0...1.6 МПа | Dilution Steam, Process Steam | Разбавляющий пар, технологический пар |  | - | - | УХЛ1 | NF1 | IP68 | IP68 | BOU-0085 | BOU-0085
460 | 2130-PG-433 | 2130-PG-433 |  | AGCC.323G-2130-TX.PID-2006-02 | LSBSPG-V-150-S6S-S6L-S6L-S6S-T15NTM-(0-1.6)MPA-XX (Fillable Case)-OR5-VCP+(Red Marking) CSU-SDF-S6L-S6L-S6L-F80BRF-XX (Syltherm XLT) | LSBSPG-V-150-S6S-S6L-S6L-S6S-T15NTM-(0-1.6)MPA-XX (Fillable Case)-OR5-VCP+(Red Marking) CSU-SDF-S6L-S6L-S6L-F80BRF-XX (Syltherm XLT) | 0...1.6 MPa | 0...1.6 МПа | Dilution Steam, Process Steam | Разбавляющий пар, технологический пар |  | - | - | УХЛ1 | NF1 | IP68 | IP68 | BOU-0085 | BOU-0085
461 | 2130-PG-432 | 2130-PG-432 |  | AGCC.323G-2130-TX.PID-2006-01 | LSBSPG-V-150-S6S-S6L-S6L-S6S-T15NTM-(0-1.6)MPA-XX (Fillable Case)-OR5-VCP+(Red Marking) CSU-SDF-S6L-S6L-S6L-F80BRF-XX (Syltherm XLT) | LSBSPG-V-150-S6S-S6L-S6L-S6S-T15NTM-(0-1.6)MPA-XX (Fillable Case)-OR5-VCP+(Red Marking) CSU-SDF-S6L-S6L-S6L-F80BRF-XX (Syltherm XLT) | 0...1.6 MPa | 0...1.6 МПа | Dilution Steam, Process Steam | Разбавляющий пар, технологический пар |  | - | - | УХЛ1 | NF1 | IP68 | IP68 | BOU-0085 | BOU-0085
462 | 2130-PG-434 | 2130-PG-434 |  | AGCC.323G-2130-TX.PID-2006-02 | LSBSPG-V-150-S6S-S6L-S6L-S6S-T15NTM-(0-1.6)MPA-XX (Fillable Case)-OR5-VCP+(Red Marking) CSU-SDF-S6L-S6L-S6L-F80BRF-XX (Syltherm XLT) | LSBSPG-V-150-S6S-S6L-S6L-S6S-T15NTM-(0-1.6)MPA-XX (Fillable Case)-OR5-VCP+(Red Marking) CSU-SDF-S6L-S6L-S6L-F80BRF-XX (Syltherm XLT) | 0...1.6 MPa | 0...1.6 МПа | Dilution Steam, Process Steam | Разбавляющий пар, технологический пар |  | - | - | УХЛ1 | NF1 | IP68 | IP68 | BOU-0085 | BOU-0085
463 | 2130-PG-416 | 2130-PG-416 |  | AGCC.323G-2130-TX.PID-2007-01 | LSBSPG-V-100-S6S-S6S-S6S-S6S-T15NTM-(0-1.6)-MPA-XX(Fillable case)-OR5-VCP (+ Red Marking) | LSBSPG-V-100-S6S-S6S-S6S-S6S-T15NTM-(0-1.6)-MPA-XX(Fillable case)-OR5-VCP (+ Red Marking) | 0...1.6 MPa | 0...1.6 МПа | Dilution Steam, Process Steam | Разбавляющий пар, технологический пар |  | - | - | УХЛ1 | NF1 | IP68 | IP68 | BOU-0085 | BOU-0085 | 2406847214 | 2406847214
464 | 2130-PG-410 | 2130-PG-410 |  | AGCC.323G-2130-TX.PID-2004-01 | LSHOPG-V-100-S6S-S6L-S6L-S6S-T15NTM-(0-1.6)MPA-XX (Fillable Case)-BOB-VCP+(Red Marking) CSU-SDF-S6L-S6L-S6L-F80BRF-XX (Syltherm XLT) | LSHOPG-V-100-S6S-S6L-S6L-S6S-T15NTM-(0-1.6)MPA-XX (Fillable Case)-BOB-VCP+(Red Marking) CSU-SDF-S6L-S6L-S6L-F80BRF-XX (Syltherm XLT) | 0...1.6 MPa | 0...1.6 МПа | Waste Water | Сточные воды |  | - | - | УХЛ1 | NF1 | IP68 | IP68 | BOU-0085 | BOU-0085
465 | 2130-PG-409 | 2130-PG-409 |  | AGCC.323G-2130-TX.PID-2005-01 | LSBSPG-V-100-S6S-S6S-S6S-S6S-T15NTM-(0-1.6)-MPA-XX(Fillable case)-OR5-VCP (+ Red Marking) | LSBSPG-V-100-S6S-S6S-S6S-S6S-T15NTM-(0-1.6)-MPA-XX(Fillable case)-OR5-VCP (+ Red Marking) | 0...1.6 MPa | 0...1.6 МПа | Dilution Steam, Process Steam | Разбавляющий пар, технологический пар |  | - | - | УХЛ1 | NF1 | IP68 | IP68 | BOU-0085 | BOU-0085 | 2406847215 | 2406847215
466 | 2131-PG-401 | 2131-PG-401 |  | AGCC.323G-2131-TX.PID-2006-01 | LSBSPG-V-100-S6S-S6S-S6S-S6S-T15NTM-(0-1.6)-MPa-XX(Fillable case)-NAC-OR5-VCP (+ Red Marking) | LSBSPG-V-100-S6S-S6S-S6S-S6S-T15NTM-(0-1.6)-MPa-XX(Fillable case)-NAC-OR5-VCP (+ Red Marking) | 0...1.6 MPa | 0...1.6 МПа | Ethane | Этан |  | - | - | УХЛ1 | NF1 | IP68 | IP68 | BOU-0085 | BOU-0085 | 2406847328 | 2406847328
467 | 2131-PG-402 | 2131-PG-402 |  | AGCC.323G-2131-TX.PID-2000-01 | LSBSPG-V-100-S6S-S6L-S6L-S6S-T15NTM-(-100-150)-KPA-XX (Fillable Case)-BOB-NAC-VCP (+ Red marking) ACC-GSV-S6L-T15NTF-T15NTM | LSBSPG-V-100-S6S-S6L-S6L-S6S-T15NTM-(-100-150)-KPA-XX (Fillable Case)-BOB-NAC-VCP (+ Red marking) ACC-GSV-S6L-T15NTF-T15NTM | -100...150 kPa | -100...150 кПа | Cracked Gas | Крекинг-газ |  | - | - | УХЛ1 | NF1 | IP68 | IP68 | BOU-0085 | BOU-0085 | 2406847500 | 2406847500
468 | 2131-PG-403 | 2131-PG-403 |  | AGCC.323G-2131-TX.PID-2004-01 | LSBSPG-V-100-S6S-S6S-S6S-S6S-T15NTM-(0-600)-KPA-XX(Fillable case)-NAC-OR5-VCP (+ Red Marking) | LSBSPG-V-100-S6S-S6S-S6S-S6S-T15NTM-(0-600)-KPA-XX(Fillable case)-NAC-OR5-VCP (+ Red Marking) | 0...600 kPa | 0...600 кПа | Cracked Gas | Крекинг-газ |  | - | - | УХЛ1 | NF1 | IP68 | IP68 | BOU-0085 | BOU-0085 | 2406847360 | 2406847360
469 | 2131-PG-404 | 2131-PG-404 |  | AGCC.323G-2131-TX.PID-2006-01 | LSBSPG-V-100-S6S-S6S-S6S-S6S-T15NTM-(0-1)-MPA-XX (Fillable Case)-NAC-OR5-VCP (+ Red Marking) | LSBSPG-V-100-S6S-S6S-S6S-S6S-T15NTM-(0-1)-MPA-XX (Fillable Case)-NAC-OR5-VCP (+ Red Marking) | 0...1 MPa | 0...1 МПа | Cracked Gas | Крекинг-газ |  | - | - | УХЛ1 | NF1 | IP68 | IP68 | BOU-0085 | BOU-0085 | 2406847375 | 2406847375
470 | 2131-PG-405 | 2131-PG-405 |  | AGCC.323G-2131-TX.PID-2008-01 | LSBSPG-V-100-S6S-S6S-S6S-S6S-T15NTM-(0-2.5)-MPA-XX(Fillable case)-OR5-NAC-VCP (+ Red marking) | LSBSPG-V-100-S6S-S6S-S6S-S6S-T15NTM-(0-2.5)-MPA-XX(Fillable case)-OR5-NAC-VCP (+ Red marking) | 0...2.5 MPa | 0...2.5 МПа | Cracked Gas | Крекинг-газ |  | - | - | УХЛ1 | NF1 | IP68 | IP68 | BOU-0085 | BOU-0085 | 2406847324 | 2406847324
471 | 2131-PG-406 | 2131-PG-406 |  | AGCC.323G-2131-TX.PID-2010-01 | LSBSPG-V-100-S6S-S6S-S6S-S6S-T15NTM-(0-4)-MPA-XX(Fillable case)-NAC-OR5-VCP (+ Red Marking) | LSBSPG-V-100-S6S-S6S-S6S-S6S-T15NTM-(0-4)-MPA-XX(Fillable case)-NAC-OR5-VCP (+ Red Marking) | 0...4 MPa | 0...4 МПа | Cracked Gas | Крекинг-газ |  | - | - | УХЛ1 | NF1 | IP68 | IP68 | BOU-0085 | BOU-0085 | 2406847361 | 2406847361
472 | 2131-PG-407 | 2131-PG-407 |  | AGCC.323G-2131-TX.PID-2011-01 | LSBSPG-V-100-S6S-S6S-S6S-S6S-T15NTM-(0-4)-MPA-XX(Fillable case)-NAC-OR5-VCP (+ Red Marking) | LSBSPG-V-100-S6S-S6S-S6S-S6S-T15NTM-(0-4)-MPA-XX(Fillable case)-NAC-OR5-VCP (+ Red Marking) | 0...4 MPa | 0...4 МПа | Cracked Gas | Крекинг-газ |  | - | - | УХЛ1 | NF1 | IP68 | IP68 | BOU-0085 | BOU-0085 | 2406847362 | 2406847362
473 | 2131-PG-453 | 2131-PG-453 |  | AGCC.323G-2131-TX.PID-2017-01 | LSBSPG-V-100-S6S-S6S-S6S-S6S-T15NTM-(0-6)-MPA-XX(Fillable case)-OR5-VCP (+ Red Marking) | LSBSPG-V-100-S6S-S6S-S6S-S6S-T15NTM-(0-6)-MPA-XX(Fillable case)-OR5-VCP (+ Red Marking) | 0...6 MPa | 0...6 МПа | High Pressure Nitrogen | Азот высокого давления |  | - | - | УХЛ1 | NF1 | IP68 | IP68 | BOU-0085 | BOU-0085 | 2406847259 | 2406847259
474 | 2131-PG-471 | 2131-PG-471 |  | AGCC.323G-2131-TX.PID-2001-01 | LSHOPG-V-100-S6S-S6S-S6S-S6S-T15NTM-(0-600)-KPA-BOB-XX (Fillable Case)-VCP (+ Red Marking) | LSHOPG-V-100-S6S-S6S-S6S-S6S-T15NTM-(0-600)-KPA-BOB-XX (Fillable Case)-VCP (+ Red Marking) | 0...600 kPa | 0...600 кПа | Process Condensate, Cracked Gas Condensate | Технологический конденсат, крекинговый газовый конденсат |  | - | - | УХЛ1 | NF1 | IP68 | IP68 | BOU-0085 | BOU-0085
475 | 2131-PG-472 | 2131-PG-472 |  | AGCC.323G-2131-TX.PID-2001-01 | LSHOPG-V-100-S6S-S6S-S6S-S6S-T15NTM-(0-600)-KPA-BOB-XX (Fillable Case)-VCP (+ Red Marking) | LSHOPG-V-100-S6S-S6S-S6S-S6S-T15NTM-(0-600)-KPA-BOB-XX (Fillable Case)-VCP (+ Red Marking) | 0...600 kPa | 0...600 кПа | Process Condensate, Cracked Gas Condensate | Технологический конденсат, крекинговый газовый конденсат |  | - | - | УХЛ1 | NF1 | IP68 | IP68 | BOU-0085 | BOU-0085
476 | 2135-PG-400 | 2135-PG-400 |  | AGCC.323G-2135-TX.PID-2000-01 | LSHOPG-V-100-S6S-S6L-S6L-S6S-T15NTM-(0-4)MPA-XX (Fillable Case)-BOB-NAC-VCP+(Red Marking) CSU-SDF-S6L-6LG-S6L-F80BRF-XX (Syltherm XLT) | LSHOPG-V-100-S6S-S6L-S6L-S6S-T15NTM-(0-4)MPA-XX (Fillable Case)-BOB-NAC-VCP+(Red Marking) CSU-SDF-S6L-6LG-S6L-F80BRF-XX (Syltherm XLT) | 0...4 MPa | 0...4 МПа | Cracked Gas | Крекинг-газ |  | - | - | УХЛ1 | NF1 | IP68 | IP68 | BOU-0085 | BOU-0085
477 | 2135-PG-404 | 2135-PG-404 |  | AGCC.323G-2135-TX.PID-2006-01 | LSHOPG-V-100-S6S-S6S-S6S-S6S-T15NTM-(0-600)-KPA-BOB-XX (Fillable Case)-NAC-VCP (+ Red Marking) | LSHOPG-V-100-S6S-S6S-S6S-S6S-T15NTM-(0-600)-KPA-BOB-XX (Fillable Case)-NAC-VCP (+ Red Marking) | 0...600 kPa | 0...600 кПа | Hydrocarbons | Углеводороды |  | - | - | УХЛ1 | NF1 | IP68 | IP68 | BOU-0085 | BOU-0085
478 | 2135-PG-405 | 2135-PG-405 |  | AGCC.323G-2135-TX.PID-2005-01 | LSBSPG-V-100-S6S-S6L-S6L-S6S-T15NTM-(-100-150)-KPA-XX (Fillable Case)-BOB-NAC-VCP (+ Red marking) ACC-GSV-S6L-T15NTF-T15NTM | LSBSPG-V-100-S6S-S6L-S6L-S6S-T15NTM-(-100-150)-KPA-XX (Fillable Case)-BOB-NAC-VCP (+ Red marking) ACC-GSV-S6L-T15NTF-T15NTM | -100...150 kPa | -100...150 кПа | 20% Caustic Liquid | 20% едкой жидкости |  | - | - | УХЛ1 | NF1 | IP68 | IP68 | BOU-0085 | BOU-0085 | 2406847501 | 2406847501
479 | 2135-PG-410 | 2135-PG-410 |  | AGCC.323G-2135-TX.PID-2005-01 | LSHOPG-Y-100-S6S-S6L-S6L-S6S-T15NTM-(0-1)MPA-XX (Fillable Case)-BOB-NAC-VCP+(Red Marking) CSU-SDF-S6L-S6L-S6L-F80BRF-XX (Syltherm XLT)-6AR(5) | LSHOPG-Y-100-S6S-S6L-S6L-S6S-T15NTM-(0-1)MPA-XX (Fillable Case)-BOB-NAC-VCP+(Red Marking) CSU-SDF-S6L-S6L-S6L-F80BRF-XX (Syltherm XLT)-6AR(5) | 0...1 MPa | 0...1 МПа | 20% Caustic Liquid | 20% едкой жидкости |  | - | - | УХЛ1 | NF1 | IP68 | IP68 | BOU-0085 | BOU-0085
480 | 2135-PG-411 | 2135-PG-411 |  | AGCC.323G-2135-TX.PID-2001-01 | LSHOPG-V-100-S6S-S6L-S6L-S6S-T15NTM-(0-4)MPA-XX (Fillable Case)-BOB-NAC-VCP+(Red Marking) CSU-SDF-S6L-S6L-S6L-F80CRF-XX (Syltherm XLT) | LSHOPG-V-100-S6S-S6L-S6L-S6S-T15NTM-(0-4)MPA-XX (Fillable Case)-BOB-NAC-VCP+(Red Marking) CSU-SDF-S6L-S6L-S6L-F80CRF-XX (Syltherm XLT) | 0...4 MPa | 0...4 МПа | 20% Caustic Liquid | 20% едкой жидкости |  | - | - | УХЛ1 | NF1 | IP68 | IP68 | BOU-0085 | BOU-0085
481 | 2135-PG-412 | 2135-PG-412 |  | AGCC.323G-2135-TX.PID-2001-01 | LSHOPG-V-100-S6S-S6L-S6L-S6S-T15NTM-(0-4)MPA-XX (Fillable Case)-BOB-NAC-VCP+(Red Marking) CSU-SDF-S6L-S6L-S6L-F80CRF-XX (Syltherm XLT) | LSHOPG-V-100-S6S-S6L-S6L-S6S-T15NTM-(0-4)MPA-XX (Fillable Case)-BOB-NAC-VCP+(Red Marking) CSU-SDF-S6L-S6L-S6L-F80CRF-XX (Syltherm XLT) | 0...4 MPa | 0...4 МПа | 20% Caustic Liquid | 20% едкой жидкости |  | - | - | УХЛ1 | NF1 | IP68 | IP68 | BOU-0085 | BOU-0085
482 | 2135-PG-413 | 2135-PG-413 |  | AGCC.323G-2135-TX.PID-2001-01 | LSHOPG-V-100-S6S-S6L-S6L-S6S-T15NTM-(0-4)MPA-XX (Fillable Case)-BOB-NAC-VCP+(Red Marking) CSU-SDF-S6L-S6L-S6L-F80CRF-XX (Syltherm XLT) | LSHOPG-V-100-S6S-S6L-S6L-S6S-T15NTM-(0-4)MPA-XX (Fillable Case)-BOB-NAC-VCP+(Red Marking) CSU-SDF-S6L-S6L-S6L-F80CRF-XX (Syltherm XLT) | 0...4 MPa | 0...4 МПа | 20% Caustic Liquid | 20% едкой жидкости |  | - | - | УХЛ1 | NF1 | IP68 | IP68 | BOU-0085 | BOU-0085
483 | 2135-PG-416 | 2135-PG-416 |  | AGCC.323G-2135-TX.PID-2003-01 | LSBSPG-V-100-S6S-S6S-S6S-S6S-T15NTM-(0-4)-MPA-XX(Fillable case)-NAC-OR5-VCP (+ Red Marking) | LSBSPG-V-100-S6S-S6S-S6S-S6S-T15NTM-(0-4)-MPA-XX(Fillable case)-NAC-OR5-VCP (+ Red Marking) | 0...4 MPa | 0...4 МПа | Process Water | Технологическая вода |  | - | - | УХЛ1 | NF1 | IP68 | IP68 | BOU-0085 | BOU-0085 | 2406847363 | 2406847363
484 | 2135-PG-417 | 2135-PG-417 |  | AGCC.323G-2135-TX.PID-2003-01 | LSBSPG-V-100-S6S-S6S-S6S-S6S-T15NTM-(0-4)-MPA-XX(Fillable case)-NAC-OR5-VCP (+ Red Marking) | LSBSPG-V-100-S6S-S6S-S6S-S6S-T15NTM-(0-4)-MPA-XX(Fillable case)-NAC-OR5-VCP (+ Red Marking) | 0...4 MPa | 0...4 МПа | Process Water | Технологическая вода |  | - | - | УХЛ1 | NF1 | IP68 | IP68 | BOU-0085 | BOU-0085 | 2406847364 | 2406847364
485 | 2135-PG-418 | 2135-PG-418 |  | AGCC.323G-2135-TX.PID-2004-01 | LSHOPG-V-100-S6S-S6L-S6L-S6S-T15NTM-(0-4)MPA-XX (Fillable Case)-BOB-NAC-VCP+(Red Marking) CSU-SDF-S6L-S6L-S6L-F80CRF-XX (Syltherm XLT) | LSHOPG-V-100-S6S-S6L-S6L-S6S-T15NTM-(0-4)MPA-XX (Fillable Case)-BOB-NAC-VCP+(Red Marking) CSU-SDF-S6L-S6L-S6L-F80CRF-XX (Syltherm XLT) | 0...4 MPa | 0...4 МПа | 20% Caustic Liquid | 20% едкой жидкости |  | - | - | УХЛ1 | NF1 | IP68 | IP68 | BOU-0085 | BOU-0085
486 | 2135-PG-419 | 2135-PG-419 |  | AGCC.323G-2135-TX.PID-2004-01 | LSHOPG-V-100-S6S-S6L-S6L-S6S-T15NTM-(0-4)MPA-XX (Fillable Case)-BOB-NAC-VCP+(Red Marking) CSU-SDF-S6L-S6L-S6L-F80CRF-XX (Syltherm XLT) | LSHOPG-V-100-S6S-S6L-S6L-S6S-T15NTM-(0-4)MPA-XX (Fillable Case)-BOB-NAC-VCP+(Red Marking) CSU-SDF-S6L-S6L-S6L-F80CRF-XX (Syltherm XLT) | 0...4 MPa | 0...4 МПа | 20% Caustic Liquid | 20% едкой жидкости |  | - | - | УХЛ1 | NF1 | IP68 | IP68 | BOU-0085 | BOU-0085
487 | 2136-PG-400 | 2136-PG-400 |  | AGCC.323G-2136-TX.PID-2000-01 | LSHOPG-V-100-S6S-S6L-S6L-S6S-T15NTM-(0-160)KPA-XX (Fillable Case)-BOB-NAC-VCP+(Red Marking) CSU-SDF-S6L-6LG-S6L-F80ARF-XX (Syltherm XLT) | LSHOPG-V-100-S6S-S6L-S6L-S6S-T15NTM-(0-160)KPA-XX (Fillable Case)-BOB-NAC-VCP+(Red Marking) CSU-SDF-S6L-6LG-S6L-F80ARF-XX (Syltherm XLT) | 0...160 kPa | 0...160 кПа | Sour Gas | Кислый газ |  | - | - | УХЛ1 | NF1 | IP68 | IP68 | BOU-0085 | BOU-0085
488 | 2136-PG-403 | 2136-PG-403 |  | AGCC.323G-2136-TX.PID-2001-01 | LSHOPG-V-100-S6S-S6L-S6L-S6S-T15NTM-(0-600)KPA-XX (Fillable Case)-BOB-NAC-VCP+(Red Marking) CSU-SDF-S6L-S6L-S6L-F80ARF-XX (Syltherm XLT) | LSHOPG-V-100-S6S-S6L-S6L-S6S-T15NTM-(0-600)KPA-XX (Fillable Case)-BOB-NAC-VCP+(Red Marking) CSU-SDF-S6L-S6L-S6L-F80ARF-XX (Syltherm XLT) | 0...600 kPa | 0...600 кПа | Spent Caustic, Oxidized Spent Caustic | Отработанный каустик, окисленный отработанный каустик |  | - | - | УХЛ1 | NF1 | IP68 | IP68 | BOU-0085 | BOU-0085
489 | 2136-PG-408 | 2136-PG-408 |  | AGCC.323G-2136-TX.PID-2003-01 | LSBSPG-V-100-S6S-S6S-S6S-S6S-T15NTM-(0-6)-MPA-XX(Fillable case)-NAC-OR5-VCP (+ Red Marking) ACC-SNB-S6L-T15NTF-T15NTM | LSBSPG-V-100-S6S-S6S-S6S-S6S-T15NTM-(0-6)-MPA-XX(Fillable case)-NAC-OR5-VCP (+ Red Marking) ACC-SNB-S6L-T15NTF-T15NTM | 0...6 MPa | 0...6 МПа | Spent Caustic, Oxidized Spent Caustic | Отработанный каустик, окисленный отработанный каустик |  | - | - | УХЛ1 | NF1 | IP68 | IP68 | BOU-0085 | BOU-0085 | 2406847337 | 2406847337
490 | 2136-PG-413 | 2136-PG-413 |  | AGCC.323G-2136-TX.PID-2006-01 | LSHOPG-V-100-S6S-MN4-MN4-S6S-T15NTM-(0-1.6)MPA-XX (Fillable Case)-BOB-NAC-VCP+(Red Marking) CSU-SDF-S6S-MN4-MN4-F80CRF-XX (Syltherm XLT) | LSHOPG-V-100-S6S-MN4-MN4-S6S-T15NTM-(0-1.6)MPA-XX (Fillable Case)-BOB-NAC-VCP+(Red Marking) CSU-SDF-S6S-MN4-MN4-F80CRF-XX (Syltherm XLT) | 0...1.6 MPa | 0...1.6 МПа | Spent Caustic, Oxidized Spent Caustic | Отработанный каустик, окисленный отработанный каустик |  | - | - | УХЛ1 | NF1 | IP68 | IP68 | BOU-0085 | BOU-0085
491 | 2136-PG-417 | 2136-PG-417 |  | AGCC.323G-2136-TX.PID-2008-01 | LSHOPG-V-100-S6S-S6L-S6L-S6S-T15NTM-(0-1.6)MPA-XX (Fillable Case)-BOB-NAC-VCP+(Red Marking) CSU-SDF-S6L-S6L-S6L-F80CRF-XX (Syltherm XLT) | LSHOPG-V-100-S6S-S6L-S6L-S6S-T15NTM-(0-1.6)MPA-XX (Fillable Case)-BOB-NAC-VCP+(Red Marking) CSU-SDF-S6L-S6L-S6L-F80CRF-XX (Syltherm XLT) | 0...1.6 MPa | 0...1.6 МПа | Spent Caustic, Oxidized Spent Caustic | Отработанный каустик, окисленный отработанный каустик |  | - | - | УХЛ1 | NF1 | IP68 | IP68 | BOU-0085 | BOU-0085
492 | 2136-PG-419 | 2136-PG-419 |  | AGCC.323G-2136-TX.PID-2010-01 | LSHOPG-V-100-S6S-S6L-S6L-S6S-T15NTM-(0-1.6)MPA-XX (Fillable Case)-BOB-NAC-VCP+(Red Marking) CSU-SDF-S6L-S6L-S6L-F80CRF-XX (Syltherm XLT) | LSHOPG-V-100-S6S-S6L-S6L-S6S-T15NTM-(0-1.6)MPA-XX (Fillable Case)-BOB-NAC-VCP+(Red Marking) CSU-SDF-S6L-S6L-S6L-F80CRF-XX (Syltherm XLT) | 0...1.6 MPa | 0...1.6 МПа | Sulfuric Acid | Серная кислота |  | - | - | УХЛ1 | NF1 | IP68 | IP68 | BOU-0085 | BOU-0085
493 | 2136-PG-422 | 2136-PG-422 |  | AGCC.323G-2136-TX.PID-2011-01 | LSHOPG-V-100-S6S-S6L-S6L-S6S-T15NTM-(0-250)KPA-XX (Fillable Case)-BOB-NAC-VCP+(Red Marking) CSU-SDF-S6L-S6L-S6L-F80ARF-XX (Syltherm XLT) | LSHOPG-V-100-S6S-S6L-S6L-S6S-T15NTM-(0-250)KPA-XX (Fillable Case)-BOB-NAC-VCP+(Red Marking) CSU-SDF-S6L-S6L-S6L-F80ARF-XX (Syltherm XLT) | 0...250 kPa | 0...250 кПа | Low Pressure Nitrogen | Азот низкого давления |  | - | - | УХЛ1 | NF1 | IP68 | IP68 | BOU-0085 | BOU-0085
494 | 2136-PG-424 | 2136-PG-424 |  | AGCC.323G-2136-TX.PID-2009-01 | LSHOPG-V-100-S6S-S6L-S6L-S6S-T15NTM-(0-1)MPA-XX (Fillable Case)-BOB-NAC-VCP+(Red Marking) CSU-SDF-S6L-S6L-S6L-F80ARF-XX (Syltherm XLT) | LSHOPG-V-100-S6S-S6L-S6L-S6S-T15NTM-(0-1)MPA-XX (Fillable Case)-BOB-NAC-VCP+(Red Marking) CSU-SDF-S6L-S6L-S6L-F80ARF-XX (Syltherm XLT) | 0...1 MPa | 0...1 МПа | Sulfuric Acid | Серная кислота |  | - | - | УХЛ1 | NF1 | IP68 | IP68 | BOU-0085 | BOU-0085
495 | 2136-PG-427 | 2136-PG-427 |  | AGCC.323G-2136-TX.PID-2002-01 | LSBSPG-V-100-S6S-S6L-S6L-S6S-T15NTM-(-100-150)-KPA-XX (Fillable Case)-BOB-NAC-VCP (+ Red marking) ACC-GSV-S6L-T15NTF-T15NTM | LSBSPG-V-100-S6S-S6L-S6L-S6S-T15NTM-(-100-150)-KPA-XX (Fillable Case)-BOB-NAC-VCP (+ Red marking) ACC-GSV-S6L-T15NTF-T15NTM | -100...150 kPa | -100...150 кПа | Hydrocarbons | Углеводороды |  | - | - | УХЛ1 | NF1 | IP68 | IP68 | BOU-0085 | BOU-0085 | 2406847485 | 2406847485
496 | 2136-PG-428 | 2136-PG-428 |  | AGCC.323G-2136-TX.PID-2006-01 | LSHOPG-V-100-S6S-S6L-S6L-S6S-T15NTM-(0-1.6)MPA-XX (Fillable Case)-BOB-NAC-VCP+(Red Marking) CSU-SDF-S6L-S6L-S6L-F80CRF-XX (Syltherm XLT) | LSHOPG-V-100-S6S-S6L-S6L-S6S-T15NTM-(0-1.6)MPA-XX (Fillable Case)-BOB-NAC-VCP+(Red Marking) CSU-SDF-S6L-S6L-S6L-F80CRF-XX (Syltherm XLT) | 0...1.6 MPa | 0...1.6 МПа | Spent Caustic, Oxidized Spent Caustic | Отработанный каустик, окисленный отработанный каустик |  | - | - | УХЛ1 | NF1 | IP68 | IP68 | BOU-0085 | BOU-0085
497 | 2136-PG-429 | 2136-PG-429 |  | AGCC.323G-2136-TX.PID-2007-01 | LSHOPG-V-100-S6S-S6L-S6L-S6S-T15NTM-(0-1.6)MPA-XX (Fillable Case)-BOB-NAC-VCP+(Red Marking) CSU-SDF-S6L-S6L-S6L-F80CRF-XX (Syltherm XLT) | LSHOPG-V-100-S6S-S6L-S6L-S6S-T15NTM-(0-1.6)MPA-XX (Fillable Case)-BOB-NAC-VCP+(Red Marking) CSU-SDF-S6L-S6L-S6L-F80CRF-XX (Syltherm XLT) | 0...1.6 MPa | 0...1.6 МПа | Spent Caustic, Oxidized Spent Caustic | Отработанный каустик, окисленный отработанный каустик |  | - | - | УХЛ1 | NF1 | IP68 | IP68 | BOU-0085 | BOU-0085
498 | 2136-PG-430 | 2136-PG-430 |  | AGCC.323G-2136-TX.PID-2009-01 | SFDSPG-V-100-S6S-S6S-S6L-S6L-S6L-F80ARF-(-10-30)KPA-A16-BGS-BOB-NAC-VCP+(Red Marking) | SFDSPG-V-100-S6S-S6S-S6L-S6L-S6L-F80ARF-(-10-30)KPA-A16-BGS-BOB-NAC-VCP+(Red Marking) | -10...30 kPa | -10...30 кПа | Sulfuric Acid | Серная кислота |  | - | - | УХЛ1 | NF1 | IP68 | IP68 | BOU-0085 | BOU-0085
499 | 2136-PG-431 | 2136-PG-431 |  | AGCC.323G-2136-TX.PID-2011-01 | LSHOPG-V-100-S6S-S6L-S6L-S6S-T15NTM-(0-250)KPA-XX (Fillable Case)-BOB-NAC-VCP+(Red Marking) CSU-SDF-S6L-S6L-S6L-F80ARF-XX (Syltherm XLT) | LSHOPG-V-100-S6S-S6L-S6L-S6S-T15NTM-(0-250)KPA-XX (Fillable Case)-BOB-NAC-VCP+(Red Marking) CSU-SDF-S6L-S6L-S6L-F80ARF-XX (Syltherm XLT) | 0...250 kPa | 0...250 кПа | Nitrogen | Азот |  | - | - | УХЛ1 | NF1 | IP68 | IP68 | BOU-0085 | BOU-0085
500 | 2136-PG-439 | 2136-PG-439 |  | AGCC.323G-2136-TX.PID-2006-01 | LSHOPG-V-100-S6S-S6L-S6L-S6S-T15NTM-(0-1.6)MPA-XX (Fillable Case)-BOB-NAC-VCP+(Red Marking) CSU-SDF-S6L-S6L-S6L-F80CRF-XX (Syltherm XLT) | LSHOPG-V-100-S6S-S6L-S6L-S6S-T15NTM-(0-1.6)MPA-XX (Fillable Case)-BOB-NAC-VCP+(Red Marking) CSU-SDF-S6L-S6L-S6L-F80CRF-XX (Syltherm XLT) | 0...1.6 MPa | 0...1.6 МПа | Spent Caustic, Oxidized Spent Caustic | Отработанный каустик, окисленный отработанный каустик |  | - | - | УХЛ1 | NF1 | IP68 | IP68 | BOU-0085 | BOU-0085
501 | 2136-PG-442 | 2136-PG-442 |  | AGCC.323G-2136-TX.PID-2005-01 | LSBSPG-V-100-S6S-MN4-MN4-S6S-XX-(0-6)MPA-XX(Fillable Case)-OR5-NAC-VCP+(Red Marking) CSU-SDF-S6S-MN4-MN4-F80CRF-XX(Syltherm XLT) | LSBSPG-V-100-S6S-MN4-MN4-S6S-XX-(0-6)MPA-XX(Fillable Case)-OR5-NAC-VCP+(Red Marking) CSU-SDF-S6S-MN4-MN4-F80CRF-XX(Syltherm XLT) | 0...6 MPa | 0...6 МПа | Spent Caustic, Oxidized Spent Caustic | Отработанный каустик, окисленный отработанный каустик |  | - | - | УХЛ1 | NF1 | IP68 | IP68 | BOU-0085 | BOU-0085
502 | 2136-PG-416 | 2136-PG-416 |  | AGCC.323G-2136-TX.PID-2005-01 | LSBSPG-V-100-S6S-S6L-S6L-S6S-T15NTM-(0-6)MPA-XX(Fillable case)-OR5-NAC-VCP+(Red Marking) CSU-SDF-S6L-S6L-S6L-F80BRF-XX (Syltherm XLT) | LSBSPG-V-100-S6S-S6L-S6L-S6S-T15NTM-(0-6)MPA-XX(Fillable case)-OR5-NAC-VCP+(Red Marking) CSU-SDF-S6L-S6L-S6L-F80BRF-XX (Syltherm XLT) | 0...6 MPa | 0...6 МПа | Spent Caustic, Oxidized Spent Caustic | Отработанный каустик, окисленный отработанный каустик |  | - | - | УХЛ1 | NF1 | IP68 | IP68 | BOU-0085 | BOU-0085
503 | 2137-PG-403 | 2137-PG-403 |  | AGCC.323G-2137-TX.PID-2006-01 | LSHOPG-V-100-S6S-S6S-S6S-S6S-T15NTM-(0-1)-MPA-BOB-XX (Fillable Case)-VCP (+ Red Marking) | LSHOPG-V-100-S6S-S6S-S6S-S6S-T15NTM-(0-1)-MPA-BOB-XX (Fillable Case)-VCP (+ Red Marking) | 0...1 MPa | 0...1 МПа | Ethane | Этан |  | - | - | УХЛ1 | NF1 | IP68 | IP68 | BOU-0085 | BOU-0085
504 | 2137-PG-438 | 2137-PG-438 |  | AGCC.323G-2137-TX.PID-2001-01 | LSBSPG-V-100-S6S-S6S-S6S-S6S-T15NTM-(0-6)-MPA-XX(Fillable case)-OR5-NAC-VCP (+ Red Marking) | LSBSPG-V-100-S6S-S6S-S6S-S6S-T15NTM-(0-6)-MPA-XX(Fillable case)-OR5-NAC-VCP (+ Red Marking) | 0...6 MPa | 0...6 МПа | Cracked Gas | Крекинг-газ |  | - | - | УХЛ1 | NF1 | IP68 | IP68 | BOU-0085 | BOU-0085 | 2406847338 | 2406847338
505 | 2137-PG-439 | 2137-PG-439 |  | AGCC.323G-2137-TX.PID-2002-01 | LSBSPG-V-100-S6S-S6S-S6S-S6S-T15NTM-(0-6)-MPA-XX(Fillable case)-OR5-NAC-VCP (+ Red Marking) | LSBSPG-V-100-S6S-S6S-S6S-S6S-T15NTM-(0-6)-MPA-XX(Fillable case)-OR5-NAC-VCP (+ Red Marking) | 0...6 MPa | 0...6 МПа | Cracked Gas | Крекинг-газ |  | - | - | УХЛ1 | NF1 | IP68 | IP68 | BOU-0085 | BOU-0085 | 2406847339 | 2406847339
506 | 2137-PG-446 | 2137-PG-446 |  | AGCC.323G-2137-TX.PID-2003-01 | LSBSPG-V-100-S6S-S6S-S6S-S6S-T15NTM-(0-6)-MPA-XX(Fillable case)-OR5-NAC-VCP (+ Red Marking) | LSBSPG-V-100-S6S-S6S-S6S-S6S-T15NTM-(0-6)-MPA-XX(Fillable case)-OR5-NAC-VCP (+ Red Marking) | 0...6 MPa | 0...6 МПа | Cracked Gas | Крекинг-газ |  | - | - | УХЛ1 | NF1 | IP68 | IP68 | BOU-0085 | BOU-0085 | 2406847340 | 2406847340
507 | 2137-PG-447 | 2137-PG-447 |  | AGCC.323G-2137-TX.PID-2004-01 | LSBSPG-V-100-S6S-S6S-S6S-S6S-T15NTM-(0-6)-MPA-XX(Fillable case)-OR5-NAC-VCP (+ Red Marking) | LSBSPG-V-100-S6S-S6S-S6S-S6S-T15NTM-(0-6)-MPA-XX(Fillable case)-OR5-NAC-VCP (+ Red Marking) | 0...6 MPa | 0...6 МПа | Cracked Gas | Крекинг-газ |  | - | - | УХЛ1 | NF1 | IP68 | IP68 | BOU-0085 | BOU-0085 | 2406847341 | 2406847341
508 | 2137-PG-456 | 2137-PG-456 |  | AGCC.323G-2137-TX.PID-2005-01 | LSBSPG-V-100-S6S-S6S-S6S-S6S-T15NTM-(0-6)-MPA-XX(Fillable case)-OR5-NAC-VCP (+ Red Marking) | LSBSPG-V-100-S6S-S6S-S6S-S6S-T15NTM-(0-6)-MPA-XX(Fillable case)-OR5-NAC-VCP (+ Red Marking) | 0...6 MPa | 0...6 МПа | Cracked Gas | Крекинг-газ |  | - | - | УХЛ1 | NF1 | IP68 | IP68 | BOU-0085 | BOU-0085 | 2406847342 | 2406847342
509 | 2137-PG-457 | 2137-PG-457 |  | AGCC.323G-2137-TX.PID-2005-01 | LSBSPG-V-100-S6S-S6S-S6S-S6S-T15NTM-(0-6)-MPA-XX(Fillable case)-OR5-NAC-VCP (+ Red Marking) | LSBSPG-V-100-S6S-S6S-S6S-S6S-T15NTM-(0-6)-MPA-XX(Fillable case)-OR5-NAC-VCP (+ Red Marking) | 0...6 MPa | 0...6 МПа | Cracked Gas | Крекинг-газ |  | - | - | УХЛ1 | NF1 | IP68 | IP68 | BOU-0085 | BOU-0085 | 2406847343 | 2406847343
510 | 2137-PG-462 | 2137-PG-462 |  | AGCC.323G-2137-TX.PID-2001-01 | LSBSPG-V-100-S6S-S6S-S6S-S6S-T15NTM-(0-6)-MPA-XX(Fillable case)-OR5-NAC-VCP (+ Red Marking) | LSBSPG-V-100-S6S-S6S-S6S-S6S-T15NTM-(0-6)-MPA-XX(Fillable case)-OR5-NAC-VCP (+ Red Marking) | 0...6 MPa | 0...6 МПа | Process Condensate, Cracked Gas Condensate | Технологический конденсат, крекинговый газовый конденсат |  | - | - | УХЛ1 | NF1 | IP68 | IP68 | BOU-0085 | BOU-0085 | 2406847344 | 2406847344
511 | 2138-PG-400 | 2138-PG-400 |  | AGCC.323G-2138-TX.PID-2000-02 | LSBSPG-V-100-S6S-S6S-S6S-S6S-T15NTM-(0-6)-MPA-XX(Fillable case)-OR5-NAC-VCP (+ Red Marking) | LSBSPG-V-100-S6S-S6S-S6S-S6S-T15NTM-(0-6)-MPA-XX(Fillable case)-OR5-NAC-VCP (+ Red Marking) | 0...6 MPa | 0...6 МПа | Cracked Gas | Крекинг-газ |  | - | - | УХЛ1 | NF1 | IP68 | IP68 | BOU-0085 | BOU-0085 | 2406847345 | 2406847345
512 | 2138-PG-405 | 2138-PG-405 |  | AGCC.323G-2138-TX.PID-2001-01 | LSBSPG-Y-100-S6S-S6S-S6S-S6S-T15NTM-(0-100)-KPA-XX(Fillable case)-OR5-VCP (+ Red Marking) ACC-GSV-S6L-T15NTF-T15NTM | LSBSPG-Y-100-S6S-S6S-S6S-S6S-T15NTM-(0-100)-KPA-XX(Fillable case)-OR5-VCP (+ Red Marking) ACC-GSV-S6L-T15NTF-T15NTM | 0...100 kPa | 0...100 кПа | LP Steam | Пар низкого давления |  | - | - | УХЛ1 | NF1 | IP68 | IP68 | BOU-0085 | BOU-0085 | 2406847449 | 2406847449
513 | 2138-PG-411 | 2138-PG-411 |  | AGCC.323G-2138-TX.PID-2002-01 | LSBSPG-V-100-S6S-S6S-S6S-S6S-T15NTM-(0-100)-KPA-XX(Fillable case)-OR5-VCP (+ Red Marking) ACC-GSV-S6L-T15NTF-T15NTM | LSBSPG-V-100-S6S-S6S-S6S-S6S-T15NTM-(0-100)-KPA-XX(Fillable case)-OR5-VCP (+ Red Marking) ACC-GSV-S6L-T15NTF-T15NTM | 0...100 kPa | 0...100 кПа | LP Steam | Пар низкого давления |  | - | - | УХЛ1 | NF1 | IP68 | IP68 | BOU-0085 | BOU-0085 | 2406847188 | 2406847188
514 | 2138-PG-412 | 2138-PG-412 |  | AGCC.323G-2138-TX.PID-2002-01 | LSBSPG-V-100-S6S-S6S-S6S-S6S-T15NTM-(0-100)-KPA-XX(Fillable case)-OR5-VCP (+ Red Marking) ACC-GSV-S6L-T15NTF-T15NTM | LSBSPG-V-100-S6S-S6S-S6S-S6S-T15NTM-(0-100)-KPA-XX(Fillable case)-OR5-VCP (+ Red Marking) ACC-GSV-S6L-T15NTF-T15NTM | 0...100 kPa | 0...100 кПа | LP Steam | Пар низкого давления |  | - | - | УХЛ1 | NF1 | IP68 | IP68 | BOU-0085 | BOU-0085 | 2406847189 | 2406847189
515 | 2138-PG-413 | 2138-PG-413 |  | AGCC.323G-2138-TX.PID-2002-01 | LSBSPG-V-100-S6S-S6S-S6S-S6S-T15NTM-(0-100)-KPA-XX(Fillable case)-OR5-VCP (+ Red Marking) ACC-GSV-S6L-T15NTF-T15NTM | LSBSPG-V-100-S6S-S6S-S6S-S6S-T15NTM-(0-100)-KPA-XX(Fillable case)-OR5-VCP (+ Red Marking) ACC-GSV-S6L-T15NTF-T15NTM | 0...100 kPa | 0...100 кПа | LP Steam | Пар низкого давления |  | - | - | УХЛ1 | NF1 | IP68 | IP68 | BOU-0085 | BOU-0085 | 2406847190 | 2406847190
516 | 2138-PG-415 | 2138-PG-415 |  | AGCC.323G-2138-TX.PID-2004-01 | LSBSPG-V-100-S6S-S6S-S6S-S6S-T15NTM-(0-4)-MPA-XX(Fillable case)-OR5-VCP (+ Red Marking) | LSBSPG-V-100-S6S-S6S-S6S-S6S-T15NTM-(0-4)-MPA-XX(Fillable case)-OR5-VCP (+ Red Marking) | 0...4 MPa | 0...4 МПа | C3+ Fraction | C3+ Фракция |  | - | - | УХЛ1 | NF1 | IP68 | IP68 | BOU-0085 | BOU-0085 | 2406847178 | 2406847178
517 | 2138-PG-420 | 2138-PG-420 |  | AGCC.323G-2138-TX.PID-2006-01 | LSBSPG-Y-100-S6S-S6S-S6S-S6S-T15NTM-(0-4)-MPA-XX(Fillable case)-NAC-OR5-VCP (+ Red Marking) | LSBSPG-Y-100-S6S-S6S-S6S-S6S-T15NTM-(0-4)-MPA-XX(Fillable case)-NAC-OR5-VCP (+ Red Marking) | 0...4 MPa | 0...4 МПа | C2- Fraction | C2- Фракция |  | - | - | УХЛ1 | NF1 | IP68 | IP68 | BOU-0085 | BOU-0085 | 2406847476 | 2406847476
518 | 2138-PG-421 | 2138-PG-421 |  | AGCC.323G-2138-TX.PID-2006-01 | LSBSPG-V-100-S6S-S6S-S6S-S6S-T15NTM-(0-4)-MPA-XX(Fillable case)-NAC-OR5-VCP (+ Red Marking) | LSBSPG-V-100-S6S-S6S-S6S-S6S-T15NTM-(0-4)-MPA-XX(Fillable case)-NAC-OR5-VCP (+ Red Marking) | 0...4 MPa | 0...4 МПа | C2- Fraction | C2- Фракция |  | - | - | УХЛ1 | NF1 | IP68 | IP68 | BOU-0085 | BOU-0085 | 2406847365 | 2406847365
519 | 2138-PG-425 | 2138-PG-425 |  | AGCC.323G-2138-TX.PID-2001-02 | LSBSPG-V-100-S6S-S6S-S6S-S6S-T15NTM-(0-2.5)-MPA-XX(Fillable case)-OR5-VCP (+ Red marking) | LSBSPG-V-100-S6S-S6S-S6S-S6S-T15NTM-(0-2.5)-MPA-XX(Fillable case)-OR5-VCP (+ Red marking) | 0...2.5 MPa | 0...2.5 МПа | Low Pressure Heater Condensate | Конденсат нагревателя низкого давления |  | - | - | УХЛ1 | NF1 | IP68 | IP68 | BOU-0085 | BOU-0085 | 2406847155 | 2406847155
520 | 2138-PG-426 | 2138-PG-426 |  | AGCC.323G-2138-TX.PID-2001-02 | LSBSPG-V-100-S6S-S6S-S6S-S6S-T15NTM-(0-2.5)-MPA-XX(Fillable case)-OR5-VCP (+ Red marking) | LSBSPG-V-100-S6S-S6S-S6S-S6S-T15NTM-(0-2.5)-MPA-XX(Fillable case)-OR5-VCP (+ Red marking) | 0...2.5 MPa | 0...2.5 МПа | Low Pressure Heater Condensate | Конденсат нагревателя низкого давления |  | - | - | УХЛ1 | NF1 | IP68 | IP68 | BOU-0085 | BOU-0085 | 2406847156 | 2406847156
521 | 2138-PG-434 | 2138-PG-434 |  | AGCC.323G-2138-TX.PID-2005-01 | LSBSPG-V-100-S6S-S6S-S6S-S6S-T15NTM-(0-100)-KPA-XX(Fillable case)-OR5-VCP (+ Red Marking) ACC-GSV-S6L-T15NTF-T15NTM | LSBSPG-V-100-S6S-S6S-S6S-S6S-T15NTM-(0-100)-KPA-XX(Fillable case)-OR5-VCP (+ Red Marking) ACC-GSV-S6L-T15NTF-T15NTM | 0...100 kPa | 0...100 кПа | Propylene | Пропилен |  | - | - | УХЛ1 | NF1 | IP68 | IP68 | BOU-0085 | BOU-0085 | 2406847191 | 2406847191
522 | 2138-PG-435 | 2138-PG-435 |  | AGCC.323G-2138-TX.PID-2005-01 | LSBSPG-V-100-S6S-S6S-S6S-S6S-T15NTM-(0-1.6)-MPA-XX(Fillable case)-OR5-VCP (+ Red Marking) | LSBSPG-V-100-S6S-S6S-S6S-S6S-T15NTM-(0-1.6)-MPA-XX(Fillable case)-OR5-VCP (+ Red Marking) | 0...1.6 MPa | 0...1.6 МПа | Ethylene | Этилен |  | - | - | УХЛ1 | NF1 | IP68 | IP68 | BOU-0085 | BOU-0085 | 2406847216 | 2406847216
523 | 2138-PG-451 | 2138-PG-451 |  | AGCC.323G-2138-TX.PID-2007-01 | LSBSPG-V-100-S6S-S6S-S6S-S6S-T15NTM-(0-6)-MPA-XX(Fillable case)-OR5-VCP (+ Red Marking) | LSBSPG-V-100-S6S-S6S-S6S-S6S-T15NTM-(0-6)-MPA-XX(Fillable case)-OR5-VCP (+ Red Marking) | 0...6 MPa | 0...6 МПа | C2- Fraction | C2- Фракция |  | - | - | УХЛ1 | NF1 | IP68 | IP68 | BOU-0085 | BOU-0085 | 2406847260 | 2406847260
524 | 2138-PG-452 | 2138-PG-452 |  | AGCC.323G-2138-TX.PID-2007-01 | LSBSPG-V-100-S6S-S6S-S6S-S6S-T15NTM-(0-6)-MPA-XX(Fillable case)-OR5-VCP (+ Red Marking) | LSBSPG-V-100-S6S-S6S-S6S-S6S-T15NTM-(0-6)-MPA-XX(Fillable case)-OR5-VCP (+ Red Marking) | 0...6 MPa | 0...6 МПа | C2- Fraction | C2- Фракция |  | - | - | УХЛ1 | NF1 | IP68 | IP68 | BOU-0085 | BOU-0085 | 2406847261 | 2406847261
525 | 2138-PG-433 | 2138-PG-433 |  | AGCC.323G-2138-TX.PID-2002-01 | LSHOPG-V-100-S6S-S6L-S6L-S6S-T15NTM-(0-4)MPA-XX (Fillable Case)-BOB-VCP+(Red Marking) CSU-SDF-S6L-S6L-S6L-F80BRF-XX (Syltherm XLT) | LSHOPG-V-100-S6S-S6L-S6L-S6S-T15NTM-(0-4)MPA-XX (Fillable Case)-BOB-VCP+(Red Marking) CSU-SDF-S6L-S6L-S6L-F80BRF-XX (Syltherm XLT) | 0...4 MPa | 0...4 МПа | C3+ Fraction | C3+ Фракция |  | - | - | УХЛ1 | NF1 | IP68 | IP68 | BOU-0085 | BOU-0085
526 | 2138-PG-432 | 2138-PG-432 |  | AGCC.323G-2138-TX.PID-2002-01 | LSHOPG-V-100-S6S-S6L-S6L-S6S-T15NTM-(0-4)MPA-XX (Fillable Case)-BOB-VCP+(Red Marking) CSU-SDF-S6L-S6L-S6L-F80BRF-XX (Syltherm XLT) | LSHOPG-V-100-S6S-S6L-S6L-S6S-T15NTM-(0-4)MPA-XX (Fillable Case)-BOB-VCP+(Red Marking) CSU-SDF-S6L-S6L-S6L-F80BRF-XX (Syltherm XLT) | 0...4 MPa | 0...4 МПа | C3+ Fraction | C3+ Фракция |  | - | - | УХЛ1 | NF1 | IP68 | IP68 | BOU-0085 | BOU-0085
527 | 2138-PG-431 | 2138-PG-431 |  | AGCC.323G-2138-TX.PID-2002-01 | LSHOPG-V-100-S6S-S6L-S6L-S6S-T15NTM-(0-4)MPA-XX (Fillable Case)-BOB-VCP+(Red Marking) CSU-SDF-S6L-S6L-S6L-F80BRF-XX (Syltherm XLT) | LSHOPG-V-100-S6S-S6L-S6L-S6S-T15NTM-(0-4)MPA-XX (Fillable Case)-BOB-VCP+(Red Marking) CSU-SDF-S6L-S6L-S6L-F80BRF-XX (Syltherm XLT) | 0...4 MPa | 0...4 МПа | C3+ Fraction | C3+ Фракция |  | - | - | УХЛ1 | NF1 | IP68 | IP68 | BOU-0085 | BOU-0085
528 | 2139-PG-400 | 2139-PG-400 |  | AGCC.323G-2139-TX.PID-2001-01 | LSBSPG-V-100-S6S-S6S-S6S-S6S-T15NTM-(0-1)-MPA-XX(Fillable case)-OR5-VCP (+ Red Marking) ACC-GSV-S6L-T15NTF-T15NTM | LSBSPG-V-100-S6S-S6S-S6S-S6S-T15NTM-(0-1)-MPA-XX(Fillable case)-OR5-VCP (+ Red Marking) ACC-GSV-S6L-T15NTF-T15NTM | 0...1 MPa | 0...1 МПа | LP Steam | Пар низкого давления |  | - | - | УХЛ1 | NF1 | IP68 | IP68 | BOU-0085 | BOU-0085 | 2406847081 | 2406847081
529 | 2139-PG-401 | 2139-PG-401 |  | AGCC.323G-2139-TX.PID-2001-01 | LSBSPG-V-100-S6S-S6S-S6S-S6S-T15NTM-(0-1)-MPA-XX(Fillable case)-OR5-VCP (+ Red Marking) ACC-GSV-S6L-T15NTF-T15NTM | LSBSPG-V-100-S6S-S6S-S6S-S6S-T15NTM-(0-1)-MPA-XX(Fillable case)-OR5-VCP (+ Red Marking) ACC-GSV-S6L-T15NTF-T15NTM | 0...1 MPa | 0...1 МПа | Low Pressure Heater Condensate | Конденсат нагревателя низкого давления |  | - | - | УХЛ1 | NF1 | IP68 | IP68 | BOU-0085 | BOU-0085 | 2406847082 | 2406847082
530 | 2139-PG-402 | 2139-PG-402 |  | AGCC.323G-2139-TX.PID-2001-01 | LSBSPG-V-100-S6S-S6S-S6S-S6S-T15NTM-(0-1)-MPA-XX(Fillable case)-OR5-VCP (+ Red Marking) ACC-GSV-S6L-T15NTF-T15NTM | LSBSPG-V-100-S6S-S6S-S6S-S6S-T15NTM-(0-1)-MPA-XX(Fillable case)-OR5-VCP (+ Red Marking) ACC-GSV-S6L-T15NTF-T15NTM | 0...1 MPa | 0...1 МПа | Low Pressure Heater Condensate | Конденсат нагревателя низкого давления |  | - | - | УХЛ1 | NF1 | IP68 | IP68 | BOU-0085 | BOU-0085 | 2406847083 | 2406847083
531 | 2139-PG-420 | 2139-PG-420 |  | AGCC.323G-2139-TX.PID-2008-01 | LSBSPG-V-100-S6S-S6S-S6S-S6S-T15NTM-(0-1)-MPA-XX(Fillable case)-NAC-OR5-VCP (+ Red Marking) | LSBSPG-V-100-S6S-S6S-S6S-S6S-T15NTM-(0-1)-MPA-XX(Fillable case)-NAC-OR5-VCP (+ Red Marking) | 0...1 MPa | 0...1 МПа | C2- Fraction | C2- Фракция |  | - | - | УХЛ1 | NF1 | IP68 | IP68 | BOU-0085 | BOU-0085 | 2406847356 | 2406847356
532 | 2139-PG-424 | 2139-PG-424 |  | AGCC.323G-2139-TX.PID-2004-01 | LSBSPG-V-100-S6S-S6L-S6L-S6S-T15NTM-(-100-300)-KPA-XX (Fillable Case)-BOB-VCP (+ Red marking) ACC-GSV-S6L-T15NTF-T15NTM | LSBSPG-V-100-S6S-S6L-S6L-S6S-T15NTM-(-100-300)-KPA-XX (Fillable Case)-BOB-VCP (+ Red marking) ACC-GSV-S6L-T15NTF-T15NTM | ...100...300 kPa | ...100...300 кПа | Methanol | Метанол |  | - | - | УХЛ1 | NF1 | IP68 | IP68 | BOU-0085 | BOU-0085 | 2406847499 | 2406847499
533 | 2139-PG-425 | 2139-PG-425 |  | AGCC.323G-2139-TX.PID-2006-01 | LSBSPG-V-100-S6S-S6S-S6S-S6S-T15NTM-(0-6)-MPA-XX(Fillable case)-OR5-NAC-VCP (+ Red Marking) | LSBSPG-V-100-S6S-S6S-S6S-S6S-T15NTM-(0-6)-MPA-XX(Fillable case)-OR5-NAC-VCP (+ Red Marking) | 0...6 MPa | 0...6 МПа | C2- Fraction | C2- Фракция |  | - | - | УХЛ1 | NF1 | IP68 | IP68 | BOU-0085 | BOU-0085 | 2406847346 | 2406847346
534 | 2139-PG-426 | 2139-PG-426 |  | AGCC.323G-2139-TX.PID-2007-01 | LSBSPG-V-100-S6S-S6S-S6S-S6S-T15NTM-(0-6)-MPA-XX(Fillable case)-OR5-NAC-VCP (+ Red Marking) | LSBSPG-V-100-S6S-S6S-S6S-S6S-T15NTM-(0-6)-MPA-XX(Fillable case)-OR5-NAC-VCP (+ Red Marking) | 0...6 MPa | 0...6 МПа | C2- Fraction | C2- Фракция |  | - | - | УХЛ1 | NF1 | IP68 | IP68 | BOU-0085 | BOU-0085 | 2406847347 | 2406847347
535 | 2139-PG-433 | 2139-PG-433 |  | AGCC.323G-2139-TX.PID-2008-01 | LSBSPG-V-100-S6S-S6S-S6S-S6S-T15NTM-(0-6)-MPA-XX(Fillable case)-OR5-NAC-VCP (+ Red Marking) | LSBSPG-V-100-S6S-S6S-S6S-S6S-T15NTM-(0-6)-MPA-XX(Fillable case)-OR5-NAC-VCP (+ Red Marking) | 0...6 MPa | 0...6 МПа | C2- Fraction | C2- Фракция |  | - | - | УХЛ1 | NF1 | IP68 | IP68 | BOU-0085 | BOU-0085 | 2406847348 | 2406847348
536 | 2139-PG-434 | 2139-PG-434 |  | AGCC.323G-2139-TX.PID-2008-01 | LSBSPG-V-100-S6S-S6S-S6S-S6S-T15NTM-(0-6)-MPA-XX(Fillable case)-OR5-NAC-VCP (+ Red Marking) | LSBSPG-V-100-S6S-S6S-S6S-S6S-T15NTM-(0-6)-MPA-XX(Fillable case)-OR5-NAC-VCP (+ Red Marking) | 0...6 MPa | 0...6 МПа | C2- Fraction | C2- Фракция |  | - | - | УХЛ1 | NF1 | IP68 | IP68 | BOU-0085 | BOU-0085 | 2406847349 | 2406847349
537 | 2139-PG-450 | 2139-PG-450 |  | AGCC.323G-2139-TX.PID-2002-01 | LSBSPG-V-100-S6S-S6S-S6S-S6S-T15NTM-(0-6)-MPA-XX(Fillable case)-OR5-NAC-VCP (+ Red Marking) | LSBSPG-V-100-S6S-S6S-S6S-S6S-T15NTM-(0-6)-MPA-XX(Fillable case)-OR5-NAC-VCP (+ Red Marking) | 0...6 MPa | 0...6 МПа | C2- Fraction | C2- Фракция |  | - | - | УХЛ1 | NF1 | IP68 | IP68 | BOU-0085 | BOU-0085 | 2406847350 | 2406847350
538 | 2139-PG-455 | 2139-PG-455 |  | AGCC.323G-2139-TX.PID-2003-01 | LSBSPG-V-100-S6S-S6S-S6S-S6S-T15NTM-(0-6)-MPA-XX(Fillable case)-OR5-NAC-VCP (+ Red Marking) | LSBSPG-V-100-S6S-S6S-S6S-S6S-T15NTM-(0-6)-MPA-XX(Fillable case)-OR5-NAC-VCP (+ Red Marking) | 0...6 MPa | 0...6 МПа | C2- Fraction | C2- Фракция |  | - | - | УХЛ1 | NF1 | IP68 | IP68 | BOU-0085 | BOU-0085 | 2406847351 | 2406847351
539 | 2140-PG-400 | 2140-PG-400 |  | AGCC.323G-2140-TX.PID-2000-01 | LSBSPG-V-100-S6S-S6S-S6S-S6S-T15NTM-(0-4)-MPA-XX(Fillable case)-NAC-OR5-VCP (+ Red Marking) | LSBSPG-V-100-S6S-S6S-S6S-S6S-T15NTM-(0-4)-MPA-XX(Fillable case)-NAC-OR5-VCP (+ Red Marking) | 0...4 MPa | 0...4 МПа | C2- Fraction | C2- Фракция |  | - | - | УХЛ1 | NF1 | IP68 | IP68 | BOU-0085 | BOU-0085 | 2406847366 | 2406847366
540 | 2140-PG-401 | 2140-PG-401 |  | AGCC.323G-2140-TX.PID-2000-01 | LSBSPG-V-100-S6S-S6S-S6S-S6S-T15NTM-(0-1.6)-MPA-XX(Fillable case)-OR5-VCP (+ Red Marking) | LSBSPG-V-100-S6S-S6S-S6S-S6S-T15NTM-(0-1.6)-MPA-XX(Fillable case)-OR5-VCP (+ Red Marking) | 0...1.6 MPa | 0...1.6 МПа | C2 Fraction | C2 Фракция |  | - | - | УХЛ1 | NF1 | IP68 | IP68 | BOU-0085 | BOU-0085 | 2406847217 | 2406847217
541 | 2140-PG-421 | 2140-PG-421 |  | AGCC.323G-2140-TX.PID-2001-01 | LSBSPG-V-100-S6S-S6S-S6S-S6S-T15NTM-(0-6)-MPA-XX(Fillable case)-OR5-NAC-VCP (+ Red Marking) | LSBSPG-V-100-S6S-S6S-S6S-S6S-T15NTM-(0-6)-MPA-XX(Fillable case)-OR5-NAC-VCP (+ Red Marking) | 0...6 MPa | 0...6 МПа | C2- Fraction | C2- Фракция |  | - | - | УХЛ1 | NF1 | IP68 | IP68 | BOU-0085 | BOU-0085 | 2406847352 | 2406847352
542 | 2140-PG-432 | 2140-PG-432 |  | AGCC.323G-2140-TX.PID-2002-01 | LSHOPG-V-100-S6S-S6S-S6S-S6S-T15NTM-(0-600)-KPA-BOB-XX (Fillable Case)-NAC-VCP (+ Red Marking) | LSHOPG-V-100-S6S-S6S-S6S-S6S-T15NTM-(0-600)-KPA-BOB-XX (Fillable Case)-NAC-VCP (+ Red Marking) | 0...600 kPa | 0...600 кПа | Tail Gas | Хвостовой газ |  | - | - | УХЛ1 | NF1 | IP68 | IP68 | BOU-0085 | BOU-0085
543 | 2140-PG-441 | 2140-PG-441 |  | AGCC.323G-2140-TX.PID-2003-01 | LSBSPG-V-100-S6S-S6S-S6S-S6S-T15NTM-(0-6)-MPA-XX(Fillable case)-OR5-NAC-VCP (+ Red Marking) | LSBSPG-V-100-S6S-S6S-S6S-S6S-T15NTM-(0-6)-MPA-XX(Fillable case)-OR5-NAC-VCP (+ Red Marking) | 0...6 MPa | 0...6 МПа | C1-Fraction | C1- Фракция |  | - | - | УХЛ1 | NF1 | IP68 | IP68 | BOU-0085 | BOU-0085 | 2406847353 | 2406847353
544 | 2141-PG-401 | 2141-PG-401 |  | AGCC.323G-2141-TX.PID-2001-01 | LSBSPG-V-100-S6S-S6S-S6S-S6S-T15NTM-(0-2.5)-MPA-XX(Fillable case)-OR5-NAC-VCP (+ Red marking) | LSBSPG-V-100-S6S-S6S-S6S-S6S-T15NTM-(0-2.5)-MPA-XX(Fillable case)-OR5-NAC-VCP (+ Red marking) | 0...2.5 MPa | 0...2.5 МПа | C2 Fraction | C2 Фракция |  | - | - | УХЛ1 | NF1 | IP68 | IP68 | BOU-0085 | BOU-0085 | 2406847325 | 2406847325
545 | 2141-PG-404 | 2141-PG-404 |  | AGCC.323G-2141-TX.PID-2000-01 | LSBSPG-V-100-S6S-S6S-S6S-S6S-T15NTM-(0-2.5)-MPA-XX (Fillable Case)-NAC-OR5-VCP (+ Red marking) | LSBSPG-V-100-S6S-S6S-S6S-S6S-T15NTM-(0-2.5)-MPA-XX (Fillable Case)-NAC-OR5-VCP (+ Red marking) | 0...2.5 MPa | 0...2.5 МПа | Tail Gas | Хвостовой газ |  | - | - | УХЛ1 | NF1 | IP68 | IP68 | BOU-0085 | BOU-0085 | 2406847373 | 2406847373
546 | 2141-PG-405 | 2141-PG-405 |  | AGCC.323G-2141-TX.PID-2000-01 | LSBSPG-V-100-S6S-S6S-S6S-S6S-T15NTM-(0-2.5)-MPA-XX(Fillable case)-OR5-NAC-VCP (+ Red marking) | LSBSPG-V-100-S6S-S6S-S6S-S6S-T15NTM-(0-2.5)-MPA-XX(Fillable case)-OR5-NAC-VCP (+ Red marking) | 0...2.5 MPa | 0...2.5 МПа | C1-Fraction | C1- Фракция |  | - | - | УХЛ1 | NF1 | IP68 | IP68 | BOU-0085 | BOU-0085 | 2406847326 | 2406847326
547 | 2143-PG-405 | 2143-PG-405 |  | AGCC.323G-2143-TX.PID-2000-02 | LSBSPG-V-100-S6S-S6S-S6S-S6S-T15NTM-(0-1.6)-MPA-XX(Fillable case)-OR5-VCP (+ Red Marking) | LSBSPG-V-100-S6S-S6S-S6S-S6S-T15NTM-(0-1.6)-MPA-XX(Fillable case)-OR5-VCP (+ Red Marking) | 0...1.6 MPa | 0...1.6 МПа | Ethane | Этан |  | - | - | УХЛ1 | NF1 | IP68 | IP68 | BOU-0085 | BOU-0085 | 2406847218 | 2406847218
548 | 2143-PG-485 | 2143-PG-485 |  | AGCC.323G-2143-TX.PID-2000-01 | LSBSPG-V-100-S6S-S6S-S6S-S6S-T15NTM-(0-1.6)-MPA-XX(Fillable case)-OR5-VCP (+ Red Marking) | LSBSPG-V-100-S6S-S6S-S6S-S6S-T15NTM-(0-1.6)-MPA-XX(Fillable case)-OR5-VCP (+ Red Marking) | 0...1.6 MPa | 0...1.6 МПа | Ethane | Этан |  | - | - | УХЛ1 | NF1 | IP68 | IP68 | BOU-0085 | BOU-0085 | 2406847219 | 2406847219
549 | 2144-PG-402 | 2144-PG-402 |  | AGCC.323G-2144-TX.PID-2000-01 | LSBSPG-V-100-S6S-S6S-S6S-S6S-T15NTM-(0-1.6)-MPA-XX(Fillable case)-OR5-VCP (+ Red Marking) | LSBSPG-V-100-S6S-S6S-S6S-S6S-T15NTM-(0-1.6)-MPA-XX(Fillable case)-OR5-VCP (+ Red Marking) | 0...1.6 MPa | 0...1.6 МПа | Ethylene | Этилен |  | - | - | УХЛ1 | NF1 | IP68 | IP68 | BOU-0085 | BOU-0085 | 2406847220 | 2406847220
550 | 2144-PG-403 | 2144-PG-403 |  | AGCC.323G-2144-TX.PID-2001-01 | LSBSPG-V-100-S6S-S6S-S6S-S6S-T15NTM-(0-100)-KPA-XX(Fillable case)-OR5-VCP (+ Red Marking) ACC-GSV-S6L-T15NTF-T15NTM | LSBSPG-V-100-S6S-S6S-S6S-S6S-T15NTM-(0-100)-KPA-XX(Fillable case)-OR5-VCP (+ Red Marking) ACC-GSV-S6L-T15NTF-T15NTM | 0...100 kPa | 0...100 кПа | Propylene | Пропилен |  | - | - | УХЛ1 | NF1 | IP68 | IP68 | BOU-0085 | BOU-0085 | 2406847192 | 2406847192
551 | 2144-PG-414 | 2144-PG-414 |  | AGCC.323G-2144-TX.PID-2002-01 | LSBSPG-V-100-S6S-S6L-S6L-S6S-T15NTM-(-100-150)-KPA-XX (Fillable Case)-BOB-VCP (+ Red marking) ACC-GSV-S6L-T15NTF-T15NTM | LSBSPG-V-100-S6S-S6L-S6L-S6S-T15NTM-(-100-150)-KPA-XX (Fillable Case)-BOB-VCP (+ Red marking) ACC-GSV-S6L-T15NTF-T15NTM | -100...150 kPa | -100...150 кПа | Ethylene | Этилен |  | - | - | УХЛ1 | NF1 | IP68 | IP68 | BOU-0085 | BOU-0085 | 2406847502 | 2406847502
552 | 2144-PG-446 | 2144-PG-446 |  | AGCC.323G-2144-TX.PID-2007-01 | LSBSPG-V-100-S6S-S6S-S6S-S6S-T15NTM-(0-6)-MPA-XX(Fillable case)-OR5-VCP (+ Red Marking) | LSBSPG-V-100-S6S-S6S-S6S-S6S-T15NTM-(0-6)-MPA-XX(Fillable case)-OR5-VCP (+ Red Marking) | 0...6 MPa | 0...6 МПа | Ethylene | Этилен |  | - | - | УХЛ1 | NF1 | IP68 | IP68 | BOU-0085 | BOU-0085 | 2406847262 | 2406847262
553 | 2144-PG-461 | 2144-PG-461 |  | AGCC.323G-2144-TX.PID-2007-01 | LSBSPG-V-100-S6S-S6S-S6S-S6S-T15NTM-(0-6)-MPA-XX(Fillable case)-OR5-VCP (+ Red Marking) | LSBSPG-V-100-S6S-S6S-S6S-S6S-T15NTM-(0-6)-MPA-XX(Fillable case)-OR5-VCP (+ Red Marking) | 0...6 MPa | 0...6 МПа | Ethylene | Этилен |  | - | - | УХЛ1 | NF1 | IP68 | IP68 | BOU-0085 | BOU-0085 | 2406847263 | 2406847263
554 | 2146-PG-404 | 2146-PG-404 |  | AGCC.323G-2146-TX.PID-2001-01 | LSBSPG-V-100-S6S-S6S-S6S-S6S-T15NTM-(0-60)-KPA-BOB-XX (Fillable Case)-VCP (+ Red Marking) ACC-GSV-S6L-T15NTF-T15NTM | LSBSPG-V-100-S6S-S6S-S6S-S6S-T15NTM-(0-60)-KPA-BOB-XX (Fillable Case)-VCP (+ Red Marking) ACC-GSV-S6L-T15NTF-T15NTM | 0...60 kPa | 0...60 кПа | Propylene | Пропилен |  | - | - | УХЛ1 | NF1 | IP68 | IP68 | BOU-0085 | BOU-0085 | 2406847370 | 2406847370
555 | 2146-PG-406 | 2146-PG-406 |  | AGCC.323G-2146-TX.PID-2002-01 | LSBSPG-V-100-S6S-S6S-S6S-S6S-T15NTM-(0-400)-KPA-XX(Fillable case)-OR5-VCP (+ Red Marking) ACC-GSV-S6L-T15NTF-T15NTM | LSBSPG-V-100-S6S-S6S-S6S-S6S-T15NTM-(0-400)-KPA-XX(Fillable case)-OR5-VCP (+ Red Marking) ACC-GSV-S6L-T15NTF-T15NTM | 0...400 kPa | 0...400 кПа | Propylene | Пропилен |  | - | - | УХЛ1 | NF1 | IP68 | IP68 | BOU-0085 | BOU-0085 | 2406847151 | 2406847151
556 | 2146-PG-408 | 2146-PG-408 |  | AGCC.323G-2146-TX.PID-2004-01 | LSHOPG-V-100-S6S-S6S-S6S-S6S-T15NTM-(0-1)-MPA-BOB-XX (Fillable Case)-VCP (+ Red Marking) | LSHOPG-V-100-S6S-S6S-S6S-S6S-T15NTM-(0-1)-MPA-BOB-XX (Fillable Case)-VCP (+ Red Marking) | 0...1 MPa | 0...1 МПа | Propylene | Пропилен |  | - | - | УХЛ1 | NF1 | IP68 | IP68 | BOU-0085 | BOU-0085
557 | 2146-PG-410 | 2146-PG-410 |  | AGCC.323G-2146-TX.PID-2004-01 | LSBSPG-V-100-S6S-S6S-S6S-S6S-T15NTM-(0-2.5)-MPA-XX(Fillable case)-OR5-VCP (+ Red marking) | LSBSPG-V-100-S6S-S6S-S6S-S6S-T15NTM-(0-2.5)-MPA-XX(Fillable case)-OR5-VCP (+ Red marking) | 0...2.5 MPa | 0...2.5 МПа | Propylene | Пропилен |  | - | - | УХЛ1 | NF1 | IP68 | IP68 | BOU-0085 | BOU-0085 | 2406847157 | 2406847157
558 | 2146-PG-417 | 2146-PG-417 |  | AGCC.323G-2146-TX.PID-2005-01 | LSBSPG-V-100-S6S-S6S-S6S-S6S-T15NTM-(0-2.5)-MPA-XX(Fillable case)-OR5-VCP (+ Red marking) | LSBSPG-V-100-S6S-S6S-S6S-S6S-T15NTM-(0-2.5)-MPA-XX(Fillable case)-OR5-VCP (+ Red marking) | 0...2.5 MPa | 0...2.5 МПа | Propylene | Пропилен |  | - | - | УХЛ1 | NF1 | IP68 | IP68 | BOU-0085 | BOU-0085 | 2406847158 | 2406847158
559 | 2146-PG-418 | 2146-PG-418 |  | AGCC.323G-2146-TX.PID-2005-01 | LSBSPG-V-100-S6S-S6S-S6S-S6S-T15NTM-(0-2.5)-MPA-XX(Fillable case)-OR5-VCP (+ Red marking) | LSBSPG-V-100-S6S-S6S-S6S-S6S-T15NTM-(0-2.5)-MPA-XX(Fillable case)-OR5-VCP (+ Red marking) | 0...2.5 MPa | 0...2.5 МПа | Propylene | Пропилен |  | - | - | УХЛ1 | NF1 | IP68 | IP68 | BOU-0085 | BOU-0085 | 2406847159 | 2406847159
560 | 2146-PG-419 | 2146-PG-419 |  | AGCC.323G-2146-TX.PID-2006-01 | LSBSPG-V-100-S6S-S6S-S6S-S6S-T15NTM-(0-2.5)-MPA-XX(Fillable case)-OR5-VCP (+ Red marking) | LSBSPG-V-100-S6S-S6S-S6S-S6S-T15NTM-(0-2.5)-MPA-XX(Fillable case)-OR5-VCP (+ Red marking) | 0...2.5 MPa | 0...2.5 МПа | Propylene | Пропилен |  | - | - | УХЛ1 | NF1 | IP68 | IP68 | BOU-0085 | BOU-0085 | 2406847160 | 2406847160
561 | 2146-PG-422 | 2146-PG-422 |  | AGCC.323G-2146-TX.PID-2000-01 | LSBSPG-V-100-S6S-S6S-S6S-S6S-T15NTM-(0-1.6)-MPA-XX(Fillable case)-OR5-VCP (+ Red Marking) | LSBSPG-V-100-S6S-S6S-S6S-S6S-T15NTM-(0-1.6)-MPA-XX(Fillable case)-OR5-VCP (+ Red Marking) | 0...1.6 MPa | 0...1.6 МПа | Propylene | Пропилен |  | - | - | УХЛ1 | NF1 | IP68 | IP68 | BOU-0085 | BOU-0085 | 2406847221 | 2406847221
562 | 2146-PG-427 | 2146-PG-427 |  | AGCC.323G-2146-TX.PID-2000-01 | LSBSPG-V-100-S6S-S6S-S6S-S6S-T15NTM-(0-60)-KPA-BOB-XX (Fillable Case)-VCP (+ Red Marking) ACC-GSV-S6L-T15NTF-T15NTM | LSBSPG-V-100-S6S-S6S-S6S-S6S-T15NTM-(0-60)-KPA-BOB-XX (Fillable Case)-VCP (+ Red Marking) ACC-GSV-S6L-T15NTF-T15NTM | 0...60 kPa | 0...60 кПа | Propylene | Пропилен |  | - | - | УХЛ1 | NF1 | IP68 | IP68 | BOU-0085 | BOU-0085 | 2406847371 | 2406847371
563 | 2146-PG-429 | 2146-PG-429 |  | AGCC.323G-2146-TX.PID-2003-01 | LSHOPG-V-100-S6S-S6S-S6S-S6S-T15NTM-(0-1)-MPA-BOB-XX (Fillable Case)-VCP (+ Red Marking) | LSHOPG-V-100-S6S-S6S-S6S-S6S-T15NTM-(0-1)-MPA-BOB-XX (Fillable Case)-VCP (+ Red Marking) | 0...1 MPa | 0...1 МПа | Propylene | Пропилен |  | - | - | УХЛ1 | NF1 | IP68 | IP68 | BOU-0085 | BOU-0085
564 | 2146-PG-434 | 2146-PG-434 |  | AGCC.323G-2146-TX.PID-2007-01 | LSBSPG-V-100-S6S-S6S-S6S-S6S-T15NTM-(0-2.5)-MPA-XX(Fillable case)-OR5-VCP (+ Red marking) | LSBSPG-V-100-S6S-S6S-S6S-S6S-T15NTM-(0-2.5)-MPA-XX(Fillable case)-OR5-VCP (+ Red marking) | 0...2.5 MPa | 0...2.5 МПа | Propylene | Пропилен |  | - | - | УХЛ1 | NF1 | IP68 | IP68 | BOU-0085 | BOU-0085 | 2406847161 | 2406847161
565 | 2148-PG-413 | 2148-PG-413 |  | AGCC.323G-2148-TX.PID-2002-01 | LSBSPG-V-100-S6S-S6S-S6S-S6S-T15NTM-(0-10)-MPa-XX(Fillable case)-OR5-NAC-VCP (+ Red Marking) | LSBSPG-V-100-S6S-S6S-S6S-S6S-T15NTM-(0-10)-MPa-XX(Fillable case)-OR5-NAC-VCP (+ Red Marking) | 0...10 MPa | 0...10 МПа | Hydrogen Pure | Чистый водород |  | - | - | УХЛ1 | NF1 | IP68 | IP68 | BOU-0085 | BOU-0085 | 2406847329 | 2406847329
566 | 2148-PG-415 | 2148-PG-415 |  | AGCC.323G-2148-TX.PID-2002-02 | LSBSPG-V-100-S6S-S6S-S6S-S6S-T15NTM-(0-10)-MPa-XX(Fillable case)-OR5-NAC-VCP (+ Red Marking) | LSBSPG-V-100-S6S-S6S-S6S-S6S-T15NTM-(0-10)-MPa-XX(Fillable case)-OR5-NAC-VCP (+ Red Marking) | 0...10 MPa | 0...10 МПа | Hydrogen | Водород |  | - | - | УХЛ1 | NF1 | IP68 | IP68 | BOU-0085 | BOU-0085 | 2406847330 | 2406847330
567 | 2148-PG-416 | 2148-PG-416 |  | AGCC.323G-2148-TX.PID-2002-02 | LSBSPG-V-100-S6S-S6S-S6S-S6S-T15NTM-(0-10)-MPa-XX(Fillable case)-OR5-NAC-VCP (+ Red Marking) | LSBSPG-V-100-S6S-S6S-S6S-S6S-T15NTM-(0-10)-MPa-XX(Fillable case)-OR5-NAC-VCP (+ Red Marking) | 0...10 MPa | 0...10 МПа | Hydrogen | Водород |  | - | - | УХЛ1 | NF1 | IP68 | IP68 | BOU-0085 | BOU-0085 | 2406847331 | 2406847331
568 | 2148-PG-417 | 2148-PG-417 |  | AGCC.323G-2148-TX.PID-2002-02 | LSBSPG-V-100-S6S-S6S-S6S-S6S-T15NTM-(0-10)-MPa-XX(Fillable case)-OR5-NAC-VCP (+ Red Marking) | LSBSPG-V-100-S6S-S6S-S6S-S6S-T15NTM-(0-10)-MPa-XX(Fillable case)-OR5-NAC-VCP (+ Red Marking) | 0...10 MPa | 0...10 МПа | Hydrogen | Водород |  | - | - | УХЛ1 | NF1 | IP68 | IP68 | BOU-0085 | BOU-0085 | 2406847332 | 2406847332
569 | 2148-PG-418 | 2148-PG-418 |  | AGCC.323G-2148-TX.PID-2002-02 | LSBSPG-V-100-S6S-S6S-S6S-S6S-T15NTM-(0-10)-MPa-XX(Fillable case)-OR5-NAC-VCP (+ Red Marking) | LSBSPG-V-100-S6S-S6S-S6S-S6S-T15NTM-(0-10)-MPa-XX(Fillable case)-OR5-NAC-VCP (+ Red Marking) | 0...10 MPa | 0...10 МПа | Hydrogen | Водород |  | - | - | УХЛ1 | NF1 | IP68 | IP68 | BOU-0085 | BOU-0085 | 2406847333 | 2406847333
570 | 2148-PG-419 | 2148-PG-419 |  | AGCC.323G-2148-TX.PID-2002-02 | LSBSPG-V-100-S6S-S6S-S6S-S6S-T15NTM-(0-10)-MPa-XX(Fillable case)-OR5-NAC-VCP (+ Red Marking) | LSBSPG-V-100-S6S-S6S-S6S-S6S-T15NTM-(0-10)-MPa-XX(Fillable case)-OR5-NAC-VCP (+ Red Marking) | 0...10 MPa | 0...10 МПа | Hydrogen | Водород |  | - | - | УХЛ1 | NF1 | IP68 | IP68 | BOU-0085 | BOU-0085 | 2406847334 | 2406847334
571 | 2148-PG-420 | 2148-PG-420 |  | AGCC.323G-2148-TX.PID-2002-02 | LSBSPG-V-100-S6S-S6S-S6S-S6S-T15NTM-(0-10)-MPa-XX(Fillable case)-OR5-NAC-VCP (+ Red Marking) | LSBSPG-V-100-S6S-S6S-S6S-S6S-T15NTM-(0-10)-MPa-XX(Fillable case)-OR5-NAC-VCP (+ Red Marking) | 0...10 MPa | 0...10 МПа | Hydrogen | Водород |  | - | - | УХЛ1 | NF1 | IP68 | IP68 | BOU-0085 | BOU-0085 | 2406847335 | 2406847335
572 | 2148-PG-421 | 2148-PG-421 |  | AGCC.323G-2148-TX.PID-2002-02 | LSBSPG-V-100-S6S-S6S-S6S-S6S-T15NTM-(0-10)-MPa-XX(Fillable case)-OR5-NAC-VCP (+ Red Marking) | LSBSPG-V-100-S6S-S6S-S6S-S6S-T15NTM-(0-10)-MPa-XX(Fillable case)-OR5-NAC-VCP (+ Red Marking) | 0...10 MPa | 0...10 МПа | Hydrogen | Водород |  | - | - | УХЛ1 | NF1 | IP68 | IP68 | BOU-0085 | BOU-0085 | 2406847336 | 2406847336
573 | 2148-PG-405 | 2148-PG-405 |  | AGCC.323G-2148-TX.PID-2000-01 | LSBSPG-V-100-S6S-S6S-S6S-S6S-T15NTM-(0-6)-MPA-XX(Fillable case)-OR5-NAC-VCP (+ Red Marking) | LSBSPG-V-100-S6S-S6S-S6S-S6S-T15NTM-(0-6)-MPA-XX(Fillable case)-OR5-NAC-VCP (+ Red Marking) | 0...6 MPa | 0...6 МПа | C1-Fraction | C1- Фракция |  | - | - | УХЛ1 | NF1 | IP68 | IP68 | BOU-0085 | BOU-0085 | 2406847354 | 2406847354
574 | 2151-PG-402 | 2151-PG-402 |  | AGCC.323G-2151-TX.PID-2001-02 | LSHOPG-V-100-S6S-S6L-S6L-S6S-T15NTM-(0-1.6)MPA-XX (Fillable Case)-BOB-VCP+(Red Marking) CSU-SDF-S6L-S6L-S6L-F80ARF-XX (Syltherm XLT) | LSHOPG-V-100-S6S-S6L-S6L-S6S-T15NTM-(0-1.6)MPA-XX (Fillable Case)-BOB-VCP+(Red Marking) CSU-SDF-S6L-S6L-S6L-F80ARF-XX (Syltherm XLT) | 0...1.6 MPa | 0...1.6 МПа | C4+ Fraction | C4+ Фракция |  | - | - | УХЛ1 | NF1 | IP68 | IP68 | BOU-0085 | BOU-0085
575 | 2151-PG-404 | 2151-PG-404 |  | AGCC.323G-2151-TX.PID-2005-01 | LSBSPG-V-100-S6S-S6S-S6S-S6S-T15NTM-(0-4)-MPA-XX(Fillable case)-OR5-VCP (+ Red Marking) | LSBSPG-V-100-S6S-S6S-S6S-S6S-T15NTM-(0-4)-MPA-XX(Fillable case)-OR5-VCP (+ Red Marking) | 0...4 MPa | 0...4 МПа | C3 Fraction | C3 Фракция |  | - | - | УХЛ1 | NF1 | IP68 | IP68 | BOU-0085 | BOU-0085 | 2406847179 | 2406847179
576 | 2151-PG-405 | 2151-PG-405 |  | AGCC.323G-2151-TX.PID-2005-01 | LSBSPG-V-100-S6S-S6S-S6S-S6S-T15NTM-(0-4)-MPA-XX(Fillable case)-OR5-VCP (+ Red Marking) | LSBSPG-V-100-S6S-S6S-S6S-S6S-T15NTM-(0-4)-MPA-XX(Fillable case)-OR5-VCP (+ Red Marking) | 0...4 MPa | 0...4 МПа | C3 Fraction | C3 Фракция |  | - | - | УХЛ1 | NF1 | IP68 | IP68 | BOU-0085 | BOU-0085 | 2406847180 | 2406847180
577 | 2151-PG-410 | 2151-PG-410 |  | AGCC.323G-2151-TX.PID-2002-01 | LSHOPG-V-100-S6S-S6S-S6S-S6S-T15NTM-(0-600)-KPA-BOB-XX (Fillable Case)-VCP (+ Red Marking) | LSHOPG-V-100-S6S-S6S-S6S-S6S-T15NTM-(0-600)-KPA-BOB-XX (Fillable Case)-VCP (+ Red Marking) | 0...600 kPa | 0...600 кПа | LP Steam | Пар низкого давления |  | - | - | УХЛ1 | NF1 | IP68 | IP68 | BOU-0085 | BOU-0085
578 | 2151-PG-411 | 2151-PG-411 |  | AGCC.323G-2151-TX.PID-2002-01 | LSHOPG-V-100-S6S-S6S-S6S-S6S-T15NTM-(0-600)-KPA-BOB-XX (Fillable Case)-VCP (+ Red Marking) | LSHOPG-V-100-S6S-S6S-S6S-S6S-T15NTM-(0-600)-KPA-BOB-XX (Fillable Case)-VCP (+ Red Marking) | 0...600 kPa | 0...600 кПа | LP Steam | Пар низкого давления |  | - | - | УХЛ1 | NF1 | IP68 | IP68 | BOU-0085 | BOU-0085
579 | 2151-PG-424 | 2151-PG-424 |  | AGCC.323G-2151-TX.PID-2004-01 | LSBSPG-V-100-S6S-S6S-S6S-S6S-T15NTM-(0-1.6)-MPA-XX(Fillable case)-OR5-VCP (+ Red Marking) | LSBSPG-V-100-S6S-S6S-S6S-S6S-T15NTM-(0-1.6)-MPA-XX(Fillable case)-OR5-VCP (+ Red Marking) | 0...1.6 MPa | 0...1.6 МПа | C3 Fraction | C3 Фракция |  | - | - | УХЛ1 | NF1 | IP68 | IP68 | BOU-0085 | BOU-0085 | 2406847222 | 2406847222
580 | 2151-PG-415 | 2151-PG-415 |  | AGCC.323G-2151-TX.PID-2002-01 | LSHOPG-V-100-S6S-S6L-S6L-S6S-T15NTM-(0-1.6)MPA-XX (Fillable Case)-BOB-VCP+(Red Marking) CSU-SDF-S6L-S6L-S6L-F80ARF-XX (Syltherm XLT) | LSHOPG-V-100-S6S-S6L-S6L-S6S-T15NTM-(0-1.6)MPA-XX (Fillable Case)-BOB-VCP+(Red Marking) CSU-SDF-S6L-S6L-S6L-F80ARF-XX (Syltherm XLT) | 0...1.6 MPa | 0...1.6 МПа | C4+ Fraction | C4+ Фракция |  | - | - | УХЛ1 | NF1 | IP68 | IP68 | BOU-0085 | BOU-0085
581 | 2151-PG-414 | 2151-PG-414 |  | AGCC.323G-2151-TX.PID-2002-01 | LSHOPG-V-100-S6S-S6L-S6L-S6S-T15NTM-(0-1.6)MPA-XX (Fillable Case)-BOB-VCP+(Red Marking) CSU-SDF-S6L-S6L-S6L-F80ARF-XX (Syltherm XLT) | LSHOPG-V-100-S6S-S6L-S6L-S6S-T15NTM-(0-1.6)MPA-XX (Fillable Case)-BOB-VCP+(Red Marking) CSU-SDF-S6L-S6L-S6L-F80ARF-XX (Syltherm XLT) | 0...1.6 MPa | 0...1.6 МПа | C4+ Fraction | C4+ Фракция |  | - | - | УХЛ1 | NF1 | IP68 | IP68 | BOU-0085 | BOU-0085
582 | 2152-PG-418 | 2152-PG-418 |  | AGCC.323G-2152-TX.PID-2003-01 | LSBSPG-V-100-S6S-S6S-S6S-S6S-T15NTM-(0-4)-MPA-XX(Fillable case)-NAC-OR5-VCP (+ Red Marking) | LSBSPG-V-100-S6S-S6S-S6S-S6S-T15NTM-(0-4)-MPA-XX(Fillable case)-NAC-OR5-VCP (+ Red Marking) | 0...4 MPa | 0...4 МПа | C3- Fraction | C3- Фракция |  | - | - | УХЛ1 | NF1 | IP68 | IP68 | BOU-0085 | BOU-0085 | 2406847367 | 2406847367
583 | 2152-PG-419 | 2152-PG-419 |  | AGCC.323G-2152-TX.PID-2001-01 | LSBSPG-Y-100-S6S-S6S-S6S-S6S-T15NTM-(0-4)-MPA-XX(Fillable case)-NAC-OR5-VCP (+ Red Marking) | LSBSPG-Y-100-S6S-S6S-S6S-S6S-T15NTM-(0-4)-MPA-XX(Fillable case)-NAC-OR5-VCP (+ Red Marking) | 0...4 MPa | 0...4 МПа | C3 Fraction | C3 Фракция |  | - | - | УХЛ1 | NF1 | IP68 | IP68 | BOU-0085 | BOU-0085 | 2406847477 | 2406847477
584 | 2152-PG-421 | 2152-PG-421 |  | AGCC.323G-2152-TX.PID-2000-01 | LSBSPG-Y-100-S6S-S6S-S6S-S6S-T15NTM-(0-4)-MPA-XX(Fillable case)-NAC-OR5-VCP (+ Red Marking) | LSBSPG-Y-100-S6S-S6S-S6S-S6S-T15NTM-(0-4)-MPA-XX(Fillable case)-NAC-OR5-VCP (+ Red Marking) | 0...4 MPa | 0...4 МПа | C3 Fraction | C3 Фракция |  | - | - | УХЛ1 | NF1 | IP68 | IP68 | BOU-0085 | BOU-0085 | 2406847478 | 2406847478
585 | 2152-PG-422 | 2152-PG-422 |  | AGCC.323G-2152-TX.PID-2000-02 | LSBSPG-Y-100-S6S-S6S-S6S-S6S-T15NTM-(0-4)-MPA-XX(Fillable case)-NAC-OR5-VCP (+ Red Marking) | LSBSPG-Y-100-S6S-S6S-S6S-S6S-T15NTM-(0-4)-MPA-XX(Fillable case)-NAC-OR5-VCP (+ Red Marking) | 0...4 MPa | 0...4 МПа | C3 Fraction | C3 Фракция |  | - | - | УХЛ1 | NF1 | IP68 | IP68 | BOU-0085 | BOU-0085 | 2406847479 | 2406847479
586 | 2152-PG-452 | 2152-PG-452 |  | AGCC.323G-2152-TX.PID-2000-03 | LSBSPG-Y-100-S6S-S6S-S6S-S6S-T15NTM-(0-250)-KPA-XX(Fillable case)-OR5-VCP (+ Red marking) ACC-GSV-S6L-T15NTF-T15NTM | LSBSPG-Y-100-S6S-S6S-S6S-S6S-T15NTM-(0-250)-KPA-XX(Fillable case)-OR5-VCP (+ Red marking) ACC-GSV-S6L-T15NTF-T15NTM | 0...250 kPa | 0...250 кПа | Regeneration Gas | Регенерационный газ |  | - | - | УХЛ1 | NF1 | IP68 | IP68 | BOU-0085 | BOU-0085 | 2406847467 | 2406847467
587 | 2152-PG-453 | 2152-PG-453 |  | AGCC.323G-2152-TX.PID-2000-03 | LSBSPG-Y-100-S6S-S6S-S6S-S6S-T15NTM-(0-250)-KPA-XX(Fillable case)-OR5-VCP (+ Red marking) ACC-GSV-S6L-T15NTF-T15NTM | LSBSPG-Y-100-S6S-S6S-S6S-S6S-T15NTM-(0-250)-KPA-XX(Fillable case)-OR5-VCP (+ Red marking) ACC-GSV-S6L-T15NTF-T15NTM | 0...250 kPa | 0...250 кПа | Regeneration Gas | Регенерационный газ |  | - | - | УХЛ1 | NF1 | IP68 | IP68 | BOU-0085 | BOU-0085 | 2406847468 | 2406847468
588 | 2152-PG-454 | 2152-PG-454 |  | AGCC.323G-2152-TX.PID-2000-04 | LSBSPG-Y-100-S6S-S6S-S6S-S6S-T15NTM-(0-250)-KPA-XX(Fillable case)-OR5-VCP (+ Red marking) ACC-GSV-S6L-T15NTF-T15NTM | LSBSPG-Y-100-S6S-S6S-S6S-S6S-T15NTM-(0-250)-KPA-XX(Fillable case)-OR5-VCP (+ Red marking) ACC-GSV-S6L-T15NTF-T15NTM | 0...250 kPa | 0...250 кПа | Regeneration Gas | Регенерационный газ |  | - | - | УХЛ1 | NF1 | IP68 | IP68 | BOU-0085 | BOU-0085 | 2406847469 | 2406847469
589 | 2152-PG-455 | 2152-PG-455 |  | AGCC.323G-2152-TX.PID-2000-04 | LSBSPG-Y-100-S6S-S6S-S6S-S6S-T15NTM-(0-250)-KPA-XX(Fillable case)-OR5-VCP (+ Red marking) ACC-GSV-S6L-T15NTF-T15NTM | LSBSPG-Y-100-S6S-S6S-S6S-S6S-T15NTM-(0-250)-KPA-XX(Fillable case)-OR5-VCP (+ Red marking) ACC-GSV-S6L-T15NTF-T15NTM | 0...250 kPa | 0...250 кПа | Regeneration Gas | Регенерационный газ |  | - | - | УХЛ1 | NF1 | IP68 | IP68 | BOU-0085 | BOU-0085 | 2406847470 | 2406847470
590 | 2152-PG-456 | 2152-PG-456 |  | AGCC.323G-2152-TX.PID-2000-03 | LSBSPG-Y-100-S6S-S6S-S6S-S6S-T15NTM-(0-250)-KPA-XX(Fillable case)-OR5-VCP (+ Red marking) ACC-GSV-S6L-T15NTF-T15NTM | LSBSPG-Y-100-S6S-S6S-S6S-S6S-T15NTM-(0-250)-KPA-XX(Fillable case)-OR5-VCP (+ Red marking) ACC-GSV-S6L-T15NTF-T15NTM | 0...250 kPa | 0...250 кПа | Regeneration Gas | Регенерационный газ |  | - | - | УХЛ1 | NF1 | IP68 | IP68 | BOU-0085 | BOU-0085 | 2406847471 | 2406847471
591 | 2152-PG-457 | 2152-PG-457 |  | AGCC.323G-2152-TX.PID-2000-03 | LSBSPG-Y-100-S6S-S6S-S6S-S6S-T15NTM-(0-250)-KPA-XX(Fillable case)-OR5-VCP (+ Red marking) ACC-GSV-S6L-T15NTF-T15NTM | LSBSPG-Y-100-S6S-S6S-S6S-S6S-T15NTM-(0-250)-KPA-XX(Fillable case)-OR5-VCP (+ Red marking) ACC-GSV-S6L-T15NTF-T15NTM | 0...250 kPa | 0...250 кПа | Regeneration Gas | Регенерационный газ |  | - | - | УХЛ1 | NF1 | IP68 | IP68 | BOU-0085 | BOU-0085 | 2406847472 | 2406847472
592 | 2152-PG-458 | 2152-PG-458 |  | AGCC.323G-2152-TX.PID-2000-04 | LSBSPG-Y-100-S6S-S6S-S6S-S6S-T15NTM-(0-250)-KPA-XX(Fillable case)-OR5-VCP (+ Red marking) ACC-GSV-S6L-T15NTF-T15NTM | LSBSPG-Y-100-S6S-S6S-S6S-S6S-T15NTM-(0-250)-KPA-XX(Fillable case)-OR5-VCP (+ Red marking) ACC-GSV-S6L-T15NTF-T15NTM | 0...250 kPa | 0...250 кПа | Regeneration Gas | Регенерационный газ |  | - | - | УХЛ1 | NF1 | IP68 | IP68 | BOU-0085 | BOU-0085 | 2406847473 | 2406847473
593 | 2152-PG-459 | 2152-PG-459 |  | AGCC.323G-2152-TX.PID-2000-04 | LSBSPG-Y-100-S6S-S6S-S6S-S6S-T15NTM-(0-250)-KPA-XX(Fillable case)-OR5-VCP (+ Red marking) ACC-GSV-S6L-T15NTF-T15NTM | LSBSPG-Y-100-S6S-S6S-S6S-S6S-T15NTM-(0-250)-KPA-XX(Fillable case)-OR5-VCP (+ Red marking) ACC-GSV-S6L-T15NTF-T15NTM | 0...250 kPa | 0...250 кПа | Regeneration Gas | Регенерационный газ |  | - | - | УХЛ1 | NF1 | IP68 | IP68 | BOU-0085 | BOU-0085 | 2406847474 | 2406847474
594 | 2154-PG-401 | 2154-PG-401 |  | AGCC.323G-2154-TX.PID-2001-01 | LSBSPG-V-100-S6S-S6S-S6S-S6S-T15NTM-(0-4)-MPA-XX(Fillable case)-OR5-VCP (+ Red Marking) | LSBSPG-V-100-S6S-S6S-S6S-S6S-T15NTM-(0-4)-MPA-XX(Fillable case)-OR5-VCP (+ Red Marking) | 0...4 MPa | 0...4 МПа | C3 Fraction | C3 Фракция |  | - | - | УХЛ1 | NF1 | IP68 | IP68 | BOU-0085 | BOU-0085 | 2406847181 | 2406847181
595 | 2154-PG-402 | 2154-PG-402 |  | AGCC.323G-2154-TX.PID-2001-01 | LSBSPG-V-100-S6S-S6S-S6S-S6S-T15NTM-(0-4)-MPA-XX(Fillable case)-OR5-VCP (+ Red Marking) | LSBSPG-V-100-S6S-S6S-S6S-S6S-T15NTM-(0-4)-MPA-XX(Fillable case)-OR5-VCP (+ Red Marking) | 0...4 MPa | 0...4 МПа | C3 Fraction | C3 Фракция |  | - | - | УХЛ1 | NF1 | IP68 | IP68 | BOU-0085 | BOU-0085 | 2406847182 | 2406847182
596 | 2154-PG-405 | 2154-PG-405 |  | AGCC.323G-2154-TX.PID-2000-01 | LSBSPG-V-100-S6S-S6S-S6S-S6S-T15NTM-(0-2.5)-MPA-XX(Fillable case)-OR5-NAC-VCP (+ Red marking) | LSBSPG-V-100-S6S-S6S-S6S-S6S-T15NTM-(0-2.5)-MPA-XX(Fillable case)-OR5-NAC-VCP (+ Red marking) | 0...2.5 MPa | 0...2.5 МПа | C3 Fraction | C3 Фракция |  | - | - | УХЛ1 | NF1 | IP68 | IP68 | BOU-0085 | BOU-0085 | 2406847327 | 2406847327
597 | 2154-PG-410 | 2154-PG-410 |  | AGCC.323G-2154-TX.PID-2001-01 | LSBSPG-V-100-S6S-S6S-S6S-S6S-T15NTM-(0-4)-MPA-XX(Fillable case)-OR5-VCP (+ Red Marking) | LSBSPG-V-100-S6S-S6S-S6S-S6S-T15NTM-(0-4)-MPA-XX(Fillable case)-OR5-VCP (+ Red Marking) | 0...4 MPa | 0...4 МПа | C3 Fraction | C3 Фракция |  | - | - | УХЛ1 | NF1 | IP68 | IP68 | BOU-0085 | BOU-0085 | 2406847183 | 2406847183
598 | 2155-PG-403 | 2155-PG-403 |  | AGCC.323G-2155-TX.PID-2001-01 | LSBSPG-V-100-S6S-S6S-S6S-S6S-T15NTM-(0-1.6)-MPA-XX(Fillable case)-OR5-VCP (+ Red Marking) | LSBSPG-V-100-S6S-S6S-S6S-S6S-T15NTM-(0-1.6)-MPA-XX(Fillable case)-OR5-VCP (+ Red Marking) | 0...1.6 MPa | 0...1.6 МПа | Process Wash Water | Технологическая промывная вода |  | - | - | УХЛ1 | NF1 | IP68 | IP68 | BOU-0085 | BOU-0085 | 2406847223 | 2406847223
599 | 2155-PG-409 | 2155-PG-409 |  | AGCC.323G-2155-TX.PID-2000-02 | LSBSPG-V-100-S6S-S6S-S6S-S6S-T15NTM-(0-2.5)-MPA-XX(Fillable case)-OR5-VCP (+ Red marking) | LSBSPG-V-100-S6S-S6S-S6S-S6S-T15NTM-(0-2.5)-MPA-XX(Fillable case)-OR5-VCP (+ Red marking) | 0...2.5 MPa | 0...2.5 МПа | Propylene | Пропилен |  | - | - | УХЛ1 | NF1 | IP68 | IP68 | BOU-0085 | BOU-0085 | 2406847162 | 2406847162
600 | 2155-PG-410 | 2155-PG-410 |  | AGCC.323G-2155-TX.PID-2007-01 | LSBSPG-V-100-S6S-S6S-S6S-S6S-T15NTM-(0-6)-MPA-XX(Fillable case)-OR5-VCP (+ Red Marking) | LSBSPG-V-100-S6S-S6S-S6S-S6S-T15NTM-(0-6)-MPA-XX(Fillable case)-OR5-VCP (+ Red Marking) | 0...6 MPa | 0...6 МПа | Propylene | Пропилен |  | - | - | УХЛ1 | NF1 | IP68 | IP68 | BOU-0085 | BOU-0085 | 2406847264 | 2406847264
601 | 2155-PG-411 | 2155-PG-411 |  | AGCC.323G-2155-TX.PID-2007-01 | LSBSPG-V-100-S6S-S6S-S6S-S6S-T15NTM-(0-6)-MPA-XX(Fillable case)-OR5-VCP (+ Red Marking) | LSBSPG-V-100-S6S-S6S-S6S-S6S-T15NTM-(0-6)-MPA-XX(Fillable case)-OR5-VCP (+ Red Marking) | 0...6 MPa | 0...6 МПа | Propylene | Пропилен |  | - | - | УХЛ1 | NF1 | IP68 | IP68 | BOU-0085 | BOU-0085 | 2406847265 | 2406847265
602 | 2155-PG-412 | 2155-PG-412 |  | AGCC.323G-2155-TX.PID-2010-01 | LSBSPG-V-100-S6S-S6S-S6S-S6S-T15NTM-(0-6)-MPA-XX(Fillable case)-OR5-VCP (+ Red Marking) | LSBSPG-V-100-S6S-S6S-S6S-S6S-T15NTM-(0-6)-MPA-XX(Fillable case)-OR5-VCP (+ Red Marking) | 0...6 MPa | 0...6 МПа | Propylene | Пропилен |  | - | - | УХЛ1 | NF1 | IP68 | IP68 | BOU-0085 | BOU-0085 | 2406847266 | 2406847266
603 | 2155-PG-422 | 2155-PG-422 |  | AGCC.323G-2155-TX.PID-2008-01 | LSBSPG-V-100-S6S-S6S-S6S-S6S-T15NTM-(0-6)-MPA-XX(Fillable case)-OR5-VCP (+ Red Marking) | LSBSPG-V-100-S6S-S6S-S6S-S6S-T15NTM-(0-6)-MPA-XX(Fillable case)-OR5-VCP (+ Red Marking) | 0...6 MPa | 0...6 МПа | Propylene | Пропилен |  | - | - | УХЛ1 | NF1 | IP68 | IP68 | BOU-0085 | BOU-0085 | 2406847267 | 2406847267
604 | 2155-PG-451 | 2155-PG-451 |  | AGCC.323G-2155-TX.PID-2006-01 | LSBSPG-V-100-S6S-S6S-S6S-S6S-T15NTM-(0-2.5)-MPA-XX(Fillable case)-OR5-VCP (+ Red marking) | LSBSPG-V-100-S6S-S6S-S6S-S6S-T15NTM-(0-2.5)-MPA-XX(Fillable case)-OR5-VCP (+ Red marking) | 0...2.5 MPa | 0...2.5 МПа | Hydrocarbons | Углеводороды |  | - | - | УХЛ1 | NF1 | IP68 | IP68 | BOU-0085 | BOU-0085 | 2406847163 | 2406847163
605 | 2155-PG-456 | 2155-PG-456 |  | AGCC.323G-2155-TX.PID-2010-01 | LSBSPG-V-100-S6S-S6S-S6S-S6S-T15NTM-(0-6)-MPA-XX(Fillable case)-OR5-VCP (+ Red Marking) | LSBSPG-V-100-S6S-S6S-S6S-S6S-T15NTM-(0-6)-MPA-XX(Fillable case)-OR5-VCP (+ Red Marking) | 0...6 MPa | 0...6 МПа | Propylene | Пропилен |  | - | - | УХЛ1 | NF1 | IP68 | IP68 | BOU-0085 | BOU-0085 | 2406847268 | 2406847268
606 | 2155-PG-458 | 2155-PG-458 |  | AGCC.323G-2155-TX.PID-2007-02 | LSBSPG-V-100-S6S-S6S-S6S-S6S-T15NTM-(0-6)-MPA-XX(Fillable case)-OR5-VCP (+ Red Marking) | LSBSPG-V-100-S6S-S6S-S6S-S6S-T15NTM-(0-6)-MPA-XX(Fillable case)-OR5-VCP (+ Red Marking) | 0...6 MPa | 0...6 МПа | Propylene | Пропилен |  | - | - | УХЛ1 | NF1 | IP68 | IP68 | BOU-0085 | BOU-0085 | 2406847269 | 2406847269
607 | 2160-PG-402 | 2160-PG-402 |  | AGCC.323G-2160-TX.PID-2001-01 | LSBSPG-Y-100-S6S-S6S-S6S-S6S-T15NTM-(0-4)-MPA-XX(Fillable case)-OR5-VCP (+ Red Marking) | LSBSPG-Y-100-S6S-S6S-S6S-S6S-T15NTM-(0-4)-MPA-XX(Fillable case)-OR5-VCP (+ Red Marking) | 0...4 MPa | 0...4 МПа | HP Steam | Пар высокого давления |  | - | - | УХЛ1 | NF1 | IP68 | IP68 | BOU-0085 | BOU-0085 | 2406847441 | 2406847441
608 | 2160-PG-403 | 2160-PG-403 |  | AGCC.323G-2160-TX.PID-2001-01 | LSBSPG-Y-100-S6S-S6S-S6S-S6S-T15NTM-(0-4)-MPA-XX(Fillable case)-OR5-VCP (+ Red Marking) | LSBSPG-Y-100-S6S-S6S-S6S-S6S-T15NTM-(0-4)-MPA-XX(Fillable case)-OR5-VCP (+ Red Marking) | 0...4 MPa | 0...4 МПа | HP Steam | Пар высокого давления |  | - | - | УХЛ1 | NF1 | IP68 | IP68 | BOU-0085 | BOU-0085 | 2406847442 | 2406847442
609 | 2160-PG-405 | 2160-PG-405 |  | AGCC.323G-2160-TX.PID-2002-01 | LSHOPG-V-100-S6S-S6L-S6L-S6S-T15NTM-(0-1)MPA-XX (Fillable Case)-BOB-VCP+(Red Marking) CSU-SDF-S6L-S6L-S6L-F80BRF-XX (Syltherm 800) | LSHOPG-V-100-S6S-S6L-S6L-S6S-T15NTM-(0-1)MPA-XX (Fillable Case)-BOB-VCP+(Red Marking) CSU-SDF-S6L-S6L-S6L-F80BRF-XX (Syltherm 800) | 0...1 MPa | 0...1 МПа | C9+ Fraction | C9+ Фракция |  | - | - | УХЛ1 | NF1 | IP68 | IP68 | BOU-0085 | BOU-0085
610 | 2160-PG-406 | 2160-PG-406 |  | AGCC.323G-2160-TX.PID-2002-01 | LSHOPG-V-100-S6S-S6L-S6L-S6S-T15NTM-(0-1)MPA-XX (Fillable Case)-BOB-VCP+(Red Marking) CSU-SDF-S6L-S6L-S6L-F80BRF-XX (Syltherm 800) | LSHOPG-V-100-S6S-S6L-S6L-S6S-T15NTM-(0-1)MPA-XX (Fillable Case)-BOB-VCP+(Red Marking) CSU-SDF-S6L-S6L-S6L-F80BRF-XX (Syltherm 800) | 0...1 MPa | 0...1 МПа | C9+ Fraction | C9+ Фракция |  | - | - | УХЛ1 | NF1 | IP68 | IP68 | BOU-0085 | BOU-0085
611 | 2160-PG-407 | 2160-PG-407 |  | AGCC.323G-2160-TX.PID-2004-01 | LSBSPG-V-100-S6S-S6S-S6S-S6S-T15NTM-(0-1.6)-MPA-XX(Fillable case)-OR5-VCP (+ Red Marking) | LSBSPG-V-100-S6S-S6S-S6S-S6S-T15NTM-(0-1.6)-MPA-XX(Fillable case)-OR5-VCP (+ Red Marking) | 0...1.6 MPa | 0...1.6 МПа | Pyrolisis Gasoline | Пиролизный бензин |  | - | - | УХЛ1 | NF1 | IP68 | IP68 | BOU-0085 | BOU-0085 | 2406847224 | 2406847224
612 | 2160-PG-408 | 2160-PG-408 |  | AGCC.323G-2160-TX.PID-2004-01 | LSBSPG-V-100-S6S-S6S-S6S-S6S-T15NTM-(0-1.6)-MPA-XX(Fillable case)-OR5-VCP (+ Red Marking) | LSBSPG-V-100-S6S-S6S-S6S-S6S-T15NTM-(0-1.6)-MPA-XX(Fillable case)-OR5-VCP (+ Red Marking) | 0...1.6 MPa | 0...1.6 МПа | Pyrolisis Gasoline | Пиролизный бензин |  | - | - | УХЛ1 | NF1 | IP68 | IP68 | BOU-0085 | BOU-0085 | 2406847225 | 2406847225
613 | 2160-PG-411 | 2160-PG-411 |  | AGCC.323G-2160-TX.PID-2004-02 | LSHOPG-V-100-S6S-S6L-S6L-S6S-T15NTM-(0-600)KPA-XX (Fillable Case)-BOB-VCP+(Red Marking) CSU-SDF-S6L-S6L-S6L-F80ARF-XX (Syltherm XLT) | LSHOPG-V-100-S6S-S6L-S6L-S6S-T15NTM-(0-600)KPA-XX (Fillable Case)-BOB-VCP+(Red Marking) CSU-SDF-S6L-S6L-S6L-F80ARF-XX (Syltherm XLT) | 0...600 kPa | 0...600 кПа | Pygas + Process Water | Пиролизный бензин + технологическая вода |  | - | - | УХЛ1 | NF1 | IP68 | IP68 | BOU-0085 | BOU-0085
614 | 2160-PG-412 | 2160-PG-412 |  | AGCC.323G-2160-TX.PID-2004-02 | LSHOPG-V-100-S6S-S6L-S6L-S6S-T15NTM-(0-600)KPA-XX (Fillable Case)-BOB-VCP+(Red Marking) CSU-SDF-S6L-S6L-S6L-F80ARF-XX (Syltherm XLT) | LSHOPG-V-100-S6S-S6L-S6L-S6S-T15NTM-(0-600)KPA-XX (Fillable Case)-BOB-VCP+(Red Marking) CSU-SDF-S6L-S6L-S6L-F80ARF-XX (Syltherm XLT) | 0...600 kPa | 0...600 кПа | Pygas + Process Water | Пиролизный бензин + технологическая вода |  | - | - | УХЛ1 | NF1 | IP68 | IP68 | BOU-0085 | BOU-0085
615 | 2160-PG-429 | 2160-PG-429 |  | AGCC.323G-2160-TX.PID-2003-01 | LSBSPG-V-100-S6S-S6S-S6S-S6S-T15NTM-(-100-60)-KPA-XX(Fillable case)-OR5-VCP (+ Red Marking) | LSBSPG-V-100-S6S-S6S-S6S-S6S-T15NTM-(-100-60)-KPA-XX(Fillable case)-OR5-VCP (+ Red Marking) | ...100...60 kPa | ...100...60 кПа | Hydrocarbons | Углеводороды |  | - | - | УХЛ1 | NF1 | IP68 | IP68 | BOU-0085 | BOU-0085 | 2406847187 | 2406847187
616 | 2160-PG-432 | 2160-PG-432 |  | AGCC.323G-2160-TX.PID-2001-01 | LSBSPG-Y-100-S6S-S6L-S6L-S6S-T15NTM-(-100+150)KPA-XX (Fillable Case)-OR5-VCP+(Red Marking) CSU-SDF-S6L-S6L-S6L-F80ARF-XX (Syltherm 800)-6AR(5) | LSBSPG-Y-100-S6S-S6L-S6L-S6S-T15NTM-(-100+150)KPA-XX (Fillable Case)-OR5-VCP+(Red Marking) CSU-SDF-S6L-S6L-S6L-F80ARF-XX (Syltherm 800)-6AR(5) | -100...150 kPa | -100...150 кПа | C9+ Fraction | C9+ Фракция |  | - | - | УХЛ1 | NF1 | IP68 | IP68 | BOU-0085 | BOU-0085
617 | 2160-PG-433 | 2160-PG-433 |  | AGCC.323G-2160-TX.PID-2001-01 | LSBSPG-Y-100-S6S-S6L-S6L-S6S-T15NTM-(-100+150)KPA-XX (Fillable Case)-OR5-VCP+(Red Marking) CSU-SDF-S6L-S6L-S6L-F80ARF-XX (Syltherm 800)-6AR(5) | LSBSPG-Y-100-S6S-S6L-S6L-S6S-T15NTM-(-100+150)KPA-XX (Fillable Case)-OR5-VCP+(Red Marking) CSU-SDF-S6L-S6L-S6L-F80ARF-XX (Syltherm 800)-6AR(5) | -100...150 kPa | -100...150 кПа | C9+ Fraction | C9+ Фракция |  | - | - | УХЛ1 | NF1 | IP68 | IP68 | BOU-0085 | BOU-0085
618 | 2160-PG-410 | 2160-PG-410 |  | AGCC.323G-2160-TX.PID-2000-01 | LSBSPG-V-100-S6S-S6L-S6L-S6S-T15NTM-(-100+150)KPA-XX(Fillable case)-OR5-VCP+(Red Marking) CSU-SDF-S6L-S6L-S6L-F80ARF-XX (Syltherm 800) | LSBSPG-V-100-S6S-S6L-S6L-S6S-T15NTM-(-100+150)KPA-XX(Fillable case)-OR5-VCP+(Red Marking) CSU-SDF-S6L-S6L-S6L-F80ARF-XX (Syltherm 800) | -100...150 kPa | -100...150 кПа | C9+ Fraction | C9+ Фракция |  | - | - | УХЛ1 | NF1 | IP68 | IP68 | BOU-0085 | BOU-0085
619 | 2161-PG-409 | 2161-PG-409 |  | AGCC.323G-2161-TX.PID-2004-01 | LSHOPG-Y-100-S6S-S6S-S6S-S6S-T15NTM-(0-1)-MPA-BOB-XX (Fillable Case)-VCP (+ Red Marking) | LSHOPG-Y-100-S6S-S6S-S6S-S6S-T15NTM-(0-1)-MPA-BOB-XX (Fillable Case)-VCP (+ Red Marking) | 0...1 MPa | 0...1 МПа | LP Steam | Пар низкого давления |  | - | - | УХЛ1 | NF1 | IP68 | IP68 | BOU-0085 | BOU-0085
620 | 2161-PG-408 | 2161-PG-408 |  | AGCC.323G-2161-TX.PID-2002-01 | LSBSPG-V-100-S6S-S6L-S6L-S6S-T15NTM-(0-6)MPA-XX(Fillable case)-OR5-VCP+(Red Marking) CSU-SDF-S6L-S6L-S6L-F80CRF-XX (Syltherm XLT) | LSBSPG-V-100-S6S-S6L-S6L-S6S-T15NTM-(0-6)MPA-XX(Fillable case)-OR5-VCP+(Red Marking) CSU-SDF-S6L-S6L-S6L-F80CRF-XX (Syltherm XLT) | 0...6 MPa | 0...6 МПа | C4+ Fraction | C4+ Фракция |  | - | - | УХЛ1 | NF1 | IP68 | IP68 | BOU-0085 | BOU-0085
621 | 2161-PG-407 | 2161-PG-407 |  | AGCC.323G-2161-TX.PID-2002-01 | LSBSPG-V-100-S6S-S6L-S6L-S6S-T15NTM-(0+6)MPA-XX(Fillable case)-OR5-VCP+(Red Marking) CSU-SDF-S6L-S6L-S6L-F80CRF-XX (Syltherm XLT) | LSBSPG-V-100-S6S-S6L-S6L-S6S-T15NTM-(0+6)MPA-XX(Fillable case)-OR5-VCP+(Red Marking) CSU-SDF-S6L-S6L-S6L-F80CRF-XX (Syltherm XLT) | 0...6 MPa | 0...6 МПа | C4+ Fraction | C4+ Фракция |  | - | - | УХЛ1 | NF1 | IP68 | IP68 | BOU-0085 | BOU-0085
622 | 2161-PG-430 | 2161-PG-430 |  | AGCC.323G-2161-TX.PID-2001-01 | LSHOPG-V-100-S6S-S6L-S6L-S6S-T15NTM-(0-1.6)MPA-XX (Fillable Case)-BOB-VCP+(Red Marking) CSU-SDF-S6L-S6L-S6L-F80BRF-XX (Syltherm XLT) | LSHOPG-V-100-S6S-S6L-S6L-S6S-T15NTM-(0-1.6)MPA-XX (Fillable Case)-BOB-VCP+(Red Marking) CSU-SDF-S6L-S6L-S6L-F80BRF-XX (Syltherm XLT) | 0...1.6 MPa | 0...1.6 МПа | C4+ Fraction | C4+ Фракция |  | - | - | УХЛ1 | NF1 | IP68 | IP68 | BOU-0085 | BOU-0085
623 | 2161-PG-419 | 2161-PG-419 |  | AGCC.323G-2161-TX.PID-2009-01 | LSBSPG-V-100-S6S-S6S-S6S-S6S-T15NTM-(0-6)-MPA-XX(Fillable case)-OR5-VCP (+ Red Marking) | LSBSPG-V-100-S6S-S6S-S6S-S6S-T15NTM-(0-6)-MPA-XX(Fillable case)-OR5-VCP (+ Red Marking) | 0...6 MPa | 0...6 МПа | C4+ Fraction | C4+ Фракция |  | - | - | УХЛ1 | NF1 | IP68 | IP68 | BOU-0085 | BOU-0085 | 2406847270 | 2406847270
624 | 2161-PG-431 | 2161-PG-431 |  | AGCC.323G-2161-TX.PID-2001-01 | LSHOPG-V-100-S6S-S6L-S6L-S6S-T15NTM-(0-1.6)MPA-XX (Fillable Case)-BOB-VCP+(Red Marking) CSU-SDF-S6L-S6L-S6L-F80BRF-XX (Syltherm XLT) | LSHOPG-V-100-S6S-S6L-S6L-S6S-T15NTM-(0-1.6)MPA-XX (Fillable Case)-BOB-VCP+(Red Marking) CSU-SDF-S6L-S6L-S6L-F80BRF-XX (Syltherm XLT) | 0...1.6 MPa | 0...1.6 МПа | C4+ Fraction | C4+ Фракция |  | - | - | УХЛ1 | NF1 | IP68 | IP68 | BOU-0085 | BOU-0085
625 | 2161-PG-420 | 2161-PG-420 |  | AGCC.323G-2161-TX.PID-2009-01 | LSBSPG-V-100-S6S-S6S-S6S-S6S-T15NTM-(0-6)-MPA-XX(Fillable case)-OR5-VCP (+ Red Marking) | LSBSPG-V-100-S6S-S6S-S6S-S6S-T15NTM-(0-6)-MPA-XX(Fillable case)-OR5-VCP (+ Red Marking) | 0...6 MPa | 0...6 МПа | C4+ Fraction | C4+ Фракция |  | - | - | УХЛ1 | NF1 | IP68 | IP68 | BOU-0085 | BOU-0085 | 2406847271 | 2406847271
626 | 2161-PG-428 | 2161-PG-428 |  | AGCC.323G-2161-TX.PID-2001-01 | LSHOPG-V-100-S6S-S6L-S6L-S6S-T15NTM-(0-1)MPA-XX (Fillable Case)-BOB-NAC-VCP+(Red Marking) CSU-SDF-S6L-S6G-S6L-F80ARF-XX (Syltherm XLT) | LSHOPG-V-100-S6S-S6L-S6L-S6S-T15NTM-(0-1)MPA-XX (Fillable Case)-BOB-NAC-VCP+(Red Marking) CSU-SDF-S6L-S6G-S6L-F80ARF-XX (Syltherm XLT) | 0...1 MPa | 0...1 МПа | Hydrocarbons | Углеводороды |  | - | - | УХЛ1 | NF1 | IP68 | IP68 | BOU-0085 | BOU-0085
627 | 2161-PG-441 | 2161-PG-441 |  | AGCC.323G-2161-TX.PID-2006-02 | LSBSPG-Y-100-S6S-S6S-S6S-S6S-T15NTM-(0-6)-MPA-XX(Fillable case)-NAC-OR5-VCP (+ Red Marking) | LSBSPG-Y-100-S6S-S6S-S6S-S6S-T15NTM-(0-6)-MPA-XX(Fillable case)-NAC-OR5-VCP (+ Red Marking) | 0...6 MPa | 0...6 МПа | C4- Fraction | C4- Фракция |  | - | - | УХЛ1 | NF1 | IP68 | IP68 | BOU-0085 | BOU-0085 | 2406847475 | 2406847475
628 | 2162-PG-403 | 2162-PG-403 |  | AGCC.323G-2162-TX.PID-2001-01 | LSBSPG-Y-100-S6S-S6S-S6S-S6S-T15NTM-(0-4)-MPA-XX(Fillable case)-OR5-VCP (+ Red Marking) | LSBSPG-Y-100-S6S-S6S-S6S-S6S-T15NTM-(0-4)-MPA-XX(Fillable case)-OR5-VCP (+ Red Marking) | 0...4 MPa | 0...4 МПа | HP Steam | Пар высокого давления |  | - | - | УХЛ1 | NF1 | IP68 | IP68 | BOU-0085 | BOU-0085 | 2406847443 | 2406847443
629 | 2162-PG-404 | 2162-PG-404 |  | AGCC.323G-2162-TX.PID-2001-01 | LSBSPG-Y-100-S6S-S6S-S6S-S6S-T15NTM-(0-4)-MPA-XX(Fillable case)-OR5-VCP (+ Red Marking) | LSBSPG-Y-100-S6S-S6S-S6S-S6S-T15NTM-(0-4)-MPA-XX(Fillable case)-OR5-VCP (+ Red Marking) | 0...4 MPa | 0...4 МПа | HP Steam | Пар высокого давления |  | - | - | УХЛ1 | NF1 | IP68 | IP68 | BOU-0085 | BOU-0085 | 2406847444 | 2406847444
630 | 2162-PG-405 | 2162-PG-405 |  | AGCC.323G-2162-TX.PID-2004-01 | LSHOPG-V-100-S6S-S6L-S6L-S6S-T15NTM-(0-600)KPA-XX (Fillable Case)-BOB-VCP+(Red Marking) CSU-SDF-S6L-S6L-S6L-F80BRF-XX (Syltherm XLT) | LSHOPG-V-100-S6S-S6L-S6L-S6S-T15NTM-(0-600)KPA-XX (Fillable Case)-BOB-VCP+(Red Marking) CSU-SDF-S6L-S6L-S6L-F80BRF-XX (Syltherm XLT) | 0...600 kPa | 0...600 кПа | C6-C8 Fraction | C6-С8 Фракция |  | - | - | УХЛ1 | NF1 | IP68 | IP68 | BOU-0085 | BOU-0085
631 | 2162-PG-406 | 2162-PG-406 |  | AGCC.323G-2162-TX.PID-2005-02 | LSBSPG-V-150-S6S-S6S-S6S-S6S-T15NTM-(0-2.5)-MPA-XX(Fillable case)-OR5-VCP (+ Red Marking) | LSBSPG-V-150-S6S-S6S-S6S-S6S-T15NTM-(0-2.5)-MPA-XX(Fillable case)-OR5-VCP (+ Red Marking) | 0...2.5 MPa | 0...2.5 МПа | C5- Fraction | C5- Фракция |  | - | - | УХЛ1 | NF1 | IP68 | IP68 | BOU-0085 | BOU-0085 | 2406847376 | 2406847376
632 | 2162-PG-407 | 2162-PG-407 |  | AGCC.323G-2162-TX.PID-2005-02 | LSBSPG-V-150-S6S-S6S-S6S-S6S-T15NTM-(0-2.5)-MPA-XX(Fillable case)-OR5-VCP (+ Red Marking) | LSBSPG-V-150-S6S-S6S-S6S-S6S-T15NTM-(0-2.5)-MPA-XX(Fillable case)-OR5-VCP (+ Red Marking) | 0...2.5 MPa | 0...2.5 МПа | C5- Fraction | C5- Фракция |  | - | - | УХЛ1 | NF1 | IP68 | IP68 | BOU-0085 | BOU-0085 | 2406847377 | 2406847377
633 | 2162-PG-428 | 2162-PG-428 |  | AGCC.323G-2162-TX.PID-2005-01 | LSBSPG-V-100-S6S-S6S-S6S-S6S-T15NTM-(0-1)-MPA-XX(Fillable case)-NAC-OR5-VCP (+ Red Marking) | LSBSPG-V-100-S6S-S6S-S6S-S6S-T15NTM-(0-1)-MPA-XX(Fillable case)-NAC-OR5-VCP (+ Red Marking) | 0...1 MPa | 0...1 МПа | C4- Fraction | C4- Фракция |  | - | - | УХЛ1 | NF1 | IP68 | IP68 | BOU-0085 | BOU-0085 | 2406847357 | 2406847357
634 | 2162-PG-414 | 2162-PG-414 |  | AGCC.323G-2162-TX.PID-2000-01 | LSHOPG-V-100-S6S-S6L-S6L-S6S-T15NTM-(0-1)MPA-XX (Fillable Case)-BOB-VCP+(Red Marking) CSU-SDF-S6L-S6L-S6L-F80ARF-XX (Syltherm XLT) | LSHOPG-V-100-S6S-S6L-S6L-S6S-T15NTM-(0-1)MPA-XX (Fillable Case)-BOB-VCP+(Red Marking) CSU-SDF-S6L-S6L-S6L-F80ARF-XX (Syltherm XLT) | 0...1 MPa | 0...1 МПа | C8+ Fraction | С8+ Фракция |  | - | - | УХЛ1 | NF1 | IP68 | IP68 | BOU-0085 | BOU-0085
635 | 2184-PG-406 | 2184-PG-406 |  | AGCC.323G-2184-TX.PID-2000-01 | LSHOPG-V-100-S6S-S6S-S6S-S6S-T15NTM-(0-600)-KPA-BOB-XX (Fillable Case)-VCP (+ Red Marking) | LSHOPG-V-100-S6S-S6S-S6S-S6S-T15NTM-(0-600)-KPA-BOB-XX (Fillable Case)-VCP (+ Red Marking) | 0...600 kPa | 0...600 кПа | Natural Gas | Природный газ |  | - | - | УХЛ1 | NF1 | IP68 | IP68 | BOU-0085 | BOU-0085
636 | 2184-PG-407 | 2184-PG-407 |  | AGCC.323G-2184-TX.PID-2001-01 | LSHOPG-V-100-S6S-S6S-S6S-S6S-T15NTM-(0-600)-KPA-BOB-XX (Fillable Case)-NAC-VCP (+ Red Marking) | LSHOPG-V-100-S6S-S6S-S6S-S6S-T15NTM-(0-600)-KPA-BOB-XX (Fillable Case)-NAC-VCP (+ Red Marking) | 0...600 kPa | 0...600 кПа | Fuel Gas | Топливный газ |  | - | - | УХЛ1 | NF1 | IP68 | IP68 | BOU-0085 | BOU-0085
637 | 2184-PG-411 | 2184-PG-411 |  | AGCC.323G-2184-TX.PID-2000-01 | LSHOPG-V-100-S6S-S6S-S6S-S6S-T15NTM-(0-600)-KPA-BOB-XX (Fillable Case)-VCP (+ Red Marking) | LSHOPG-V-100-S6S-S6S-S6S-S6S-T15NTM-(0-600)-KPA-BOB-XX (Fillable Case)-VCP (+ Red Marking) | 0...600 kPa | 0...600 кПа | Natural Gas | Природный газ |  | - | - | УХЛ1 | NF1 | IP68 | IP68 | BOU-0085 | BOU-0085
638 | 2184-PG-414 | 2184-PG-414 |  | AGCC.323G-2184-TX.PID-2001-01 | LSHOPG-V-100-S6S-S6S-S6S-S6S-T15NTM-(0-600)-KPA-BOB-XX (Fillable Case)-NAC-VCP (+ Red Marking) | LSHOPG-V-100-S6S-S6S-S6S-S6S-T15NTM-(0-600)-KPA-BOB-XX (Fillable Case)-NAC-VCP (+ Red Marking) | 0...600 kPa | 0...600 кПа | Fuel Gas | Топливный газ |  | - | - | УХЛ1 | NF1 | IP68 | IP68 | BOU-0085 | BOU-0085
639 | 2184-PG-500 | 2184-PG-500 |  | AGCC.323G-2184-TX.PID-2000-01 | LSBSPG-V-100-S6S-S6S-S6S-S6S-T15NTM-(0-1.6)-MPA-XX(Fillable case)-OR5-VCP (+ Red Marking) | LSBSPG-V-100-S6S-S6S-S6S-S6S-T15NTM-(0-1.6)-MPA-XX(Fillable case)-OR5-VCP (+ Red Marking) | 0...1.6 MPa | 0...1.6 МПа | Natural Gas | Природный газ |  | - | - | УХЛ1 | NF1 | IP68 | IP68 | BOU-0085 | BOU-0085 | 2406847226 | 2406847226
640 | 2185-PG-401 | 2185-PG-401 |  | AGCC.323G-2185-TX.PID-2000-01 | LSHOPG-V-100-S6S-S6S-S6S-S6S-T15NTM-(0-250)-KPA-BOB-XX (Fillable Case)-VCP (+ Red Marking) | LSHOPG-V-100-S6S-S6S-S6S-S6S-T15NTM-(0-250)-KPA-BOB-XX (Fillable Case)-VCP (+ Red Marking) | 0...250 kPa | 0...250 кПа | Nitrogen | Азот |  | - | - | УХЛ1 | NF1 | IP68 | IP68 | BOU-0085 | BOU-0085
641 | 2185-PG-403 | 2185-PG-403 |  | AGCC.323G-2185-TX.PID-2000-01 | LSHOPG-V-100-S6S-S6S-S6S-S6S-T15NTM-(0-600)-KPA-BOB-XX (Fillable Case)-VCP (+ Red Marking) | LSHOPG-V-100-S6S-S6S-S6S-S6S-T15NTM-(0-600)-KPA-BOB-XX (Fillable Case)-VCP (+ Red Marking) | 0...600 kPa | 0...600 кПа | Wash Oil | Промывочное масло |  | - | - | УХЛ1 | NF1 | IP68 | IP68 | BOU-0085 | BOU-0085
642 | 2185-PG-407 | 2185-PG-407 |  | AGCC.323G-2185-TX.PID-2000-02 | LSBSPG-V-100-S6S-S6S-S6S-S6S-T15NTM-(0-6)-MPA-XX(Fillable case)-OR5-VCP (+ Red Marking) | LSBSPG-V-100-S6S-S6S-S6S-S6S-T15NTM-(0-6)-MPA-XX(Fillable case)-OR5-VCP (+ Red Marking) | 0...6 MPa | 0...6 МПа | Wash Oil | Промывочное масло |  | - | - | УХЛ1 | NF1 | IP68 | IP68 | BOU-0085 | BOU-0085 | 2406847272 | 2406847272
643 | 2185-PG-409 | 2185-PG-409 |  | AGCC.323G-2185-TX.PID-2000-02 | LSBSPG-V-100-S6S-S6S-S6S-S6S-T15NTM-(0-6)-MPA-XX(Fillable case)-OR5-VCP (+ Red Marking) | LSBSPG-V-100-S6S-S6S-S6S-S6S-T15NTM-(0-6)-MPA-XX(Fillable case)-OR5-VCP (+ Red Marking) | 0...6 MPa | 0...6 МПа | Wash Oil | Промывочное масло |  | - | - | УХЛ1 | NF1 | IP68 | IP68 | BOU-0085 | BOU-0085 | 2406847273 | 2406847273
644 | 2185-PG-411 | 2185-PG-411 |  | AGCC.323G-2185-TX.PID-2001-01 | LSHOPG-V-100-S6S-S6S-S6S-S6S-T15NTM-(0-250)-KPA-BOB-XX (Fillable Case)-VCP (+ Red Marking) | LSHOPG-V-100-S6S-S6S-S6S-S6S-T15NTM-(0-250)-KPA-BOB-XX (Fillable Case)-VCP (+ Red Marking) | 0...250 kPa | 0...250 кПа | Nitrogen | Азот |  | - | - | УХЛ1 | NF1 | IP68 | IP68 | BOU-0085 | BOU-0085
645 | 2185-PG-413 | 2185-PG-413 |  | AGCC.323G-2185-TX.PID-2001-01 | LSHOPG-V-100-S6S-S6S-S6S-S6S-T15NTM-(0-600)-KPA-BOB-XX (Fillable Case)-VCP (+ Red Marking) | LSHOPG-V-100-S6S-S6S-S6S-S6S-T15NTM-(0-600)-KPA-BOB-XX (Fillable Case)-VCP (+ Red Marking) | 0...600 kPa | 0...600 кПа | Chemical (General); DMDS, Oxygen Scavenger | Химический (общий); DMDS, поглотитель кислорода |  | - | - | УХЛ1 | NF1 | IP68 | IP68 | BOU-0085 | BOU-0085
646 | 2185-PG-417 | 2185-PG-417 |  | AGCC.323G-2185-TX.PID-2001-02 | LSBSPG-V-100-S6S-S6S-S6S-S6S-T15NTM-(0-2.5)-MPA-XX(Fillable case)-OR5-VCP (+ Red marking) ACC-SNB-S6L-T15NTF-T15NTM | LSBSPG-V-100-S6S-S6S-S6S-S6S-T15NTM-(0-2.5)-MPA-XX(Fillable case)-OR5-VCP (+ Red marking) ACC-SNB-S6L-T15NTF-T15NTM | 0...2.5 MPa | 0...2.5 МПа | Chemical (General); DMDS, Oxygen Scavenger | Химический (общий); DMDS, поглотитель кислорода |  | - | - | УХЛ1 | NF1 | IP68 | IP68 | BOU-0085 | BOU-0085 | 2406847164 | 2406847164
647 | 2185-PG-419 | 2185-PG-419 |  | AGCC.323G-2185-TX.PID-2001-02 | LSBSPG-V-100-S6S-S6S-S6S-S6S-T15NTM-(0-2.5)-MPA-XX(Fillable case)-OR5-VCP (+ Red marking) ACC-SNB-S6L-T15NTF-T15NTM | LSBSPG-V-100-S6S-S6S-S6S-S6S-T15NTM-(0-2.5)-MPA-XX(Fillable case)-OR5-VCP (+ Red marking) ACC-SNB-S6L-T15NTF-T15NTM | 0...2.5 MPa | 0...2.5 МПа | Chemical (General); DMDS, Oxygen Scavenger | Химический (общий); DMDS, поглотитель кислорода |  | - | - | УХЛ1 | NF1 | IP68 | IP68 | BOU-0085 | BOU-0085 | 2406847165 | 2406847165
648 | 2185-PG-421 | 2185-PG-421 |  | AGCC.323G-2185-TX.PID-2002-01 | LSHOPG-V-100-S6S-S6S-S6S-S6S-T15NTM-(0-600)-KPA-BOB-XX (Fillable Case)-VCP (+ Red Marking) | LSHOPG-V-100-S6S-S6S-S6S-S6S-T15NTM-(0-600)-KPA-BOB-XX (Fillable Case)-VCP (+ Red Marking) | 0...600 kPa | 0...600 кПа | Nitrogen | Азот |  | - | - | УХЛ1 | NF1 | IP68 | IP68 | BOU-0085 | BOU-0085
649 | 2185-PG-423 | 2185-PG-423 |  | AGCC.323G-2185-TX.PID-2002-01 | LSHOPG-V-100-S6S-S6S-S6S-S6S-T15NTM-(0-600)-KPA-BOB-XX (Fillable Case)-VCP (+ Red Marking) | LSHOPG-V-100-S6S-S6S-S6S-S6S-T15NTM-(0-600)-KPA-BOB-XX (Fillable Case)-VCP (+ Red Marking) | 0...600 kPa | 0...600 кПа | Methanol | Метанол |  | - | - | УХЛ1 | NF1 | IP68 | IP68 | BOU-0085 | BOU-0085
650 | 2185-PG-427 | 2185-PG-427 |  | AGCC.323G-2185-TX.PID-2002-02 | LSBSPG-V-100-S6S-S6S-S6S-S6S-T15NTM-(0-6)-MPA-XX(Fillable case)-OR5-VCP (+ Red Marking) ACC-SNB-S6L-T15NTF-T15NTM | LSBSPG-V-100-S6S-S6S-S6S-S6S-T15NTM-(0-6)-MPA-XX(Fillable case)-OR5-VCP (+ Red Marking) ACC-SNB-S6L-T15NTF-T15NTM | 0...6 MPa | 0...6 МПа | Methanol | Метанол |  | - | - | УХЛ1 | NF1 | IP68 | IP68 | BOU-0085 | BOU-0085 | 2406847199 | 2406847199
651 | 2185-PG-429 | 2185-PG-429 |  | AGCC.323G-2185-TX.PID-2002-04 | LSBSPG-V-100-S6S-S6S-S6S-S6S-T15NTM-(0-6)-MPA-XX(Fillable case)-OR5-VCP (+ Red Marking) ACC-SNB-S6L-T15NTF-T15NTM | LSBSPG-V-100-S6S-S6S-S6S-S6S-T15NTM-(0-6)-MPA-XX(Fillable case)-OR5-VCP (+ Red Marking) ACC-SNB-S6L-T15NTF-T15NTM | 0...6 MPa | 0...6 МПа | Methanol | Метанол |  | - | - | УХЛ1 | NF1 | IP68 | IP68 | BOU-0085 | BOU-0085 | 2406847200 | 2406847200
652 | 2186-PG-402 | 2186-PG-402 |  | AGCC.323G-2186-TX.PID-2001-01 | LSBSPG-V-100-S6S-S6S-S6S-S6S-T15NTM-(0-1)-MPA-XX(Fillable case)-NAC-OR5-VCP (+ Red Marking) | LSBSPG-V-100-S6S-S6S-S6S-S6S-T15NTM-(0-1)-MPA-XX(Fillable case)-NAC-OR5-VCP (+ Red Marking) | 0...1 MPa | 0...1 МПа | Methane Fraction | Фракция метана |  | - | - | УХЛ1 | NF1 | IP68 | IP68 | BOU-0085 | BOU-0085 | 2406847358 | 2406847358
653 | 2186-PG-404 | 2186-PG-404 |  | AGCC.323G-2186-TX.PID-2002-01 | LSBSPG-V-100-S6S-S6S-S6S-S6S-T15NTM-(0-1)-MPA-XX(Fillable case)-NAC-OR5-VCP (+ Red Marking) | LSBSPG-V-100-S6S-S6S-S6S-S6S-T15NTM-(0-1)-MPA-XX(Fillable case)-NAC-OR5-VCP (+ Red Marking) | 0...1 MPa | 0...1 МПа | Regeneration Gas | Регенерационный газ |  | - | - | УХЛ1 | NF1 | IP68 | IP68 | BOU-0085 | BOU-0085 | 2406847359 | 2406847359
654 | 2186-PG-406 | 2186-PG-406 |  | AGCC.323G-2186-TX.PID-2003-01 | LSBSPG-V-100-S6S-S6S-S6S-S6S-T15NTM-(0-1)-MPA-XX(Fillable case)-OR5-VCP (+ Red Marking) | LSBSPG-V-100-S6S-S6S-S6S-S6S-T15NTM-(0-1)-MPA-XX(Fillable case)-OR5-VCP (+ Red Marking) | 0...1 MPa | 0...1 МПа | Low Pressure Nitrogen | Азот низкого давления |  | - | - | УХЛ1 | NF1 | IP68 | IP68 | BOU-0085 | BOU-0085 | 2406847084 | 2406847084
655 | 2186-PG-407 | 2186-PG-407 |  | AGCC.323G-2186-TX.PID-2003-01 | LSBSPG-V-100-S6S-S6S-S6S-S6S-T15NTM-(0-1)-MPA-XX(Fillable case)-OR5-VCP (+ Red Marking) | LSBSPG-V-100-S6S-S6S-S6S-S6S-T15NTM-(0-1)-MPA-XX(Fillable case)-OR5-VCP (+ Red Marking) | 0...1 MPa | 0...1 МПа | Low Pressure Nitrogen | Азот низкого давления |  | - | - | УХЛ1 | NF1 | IP68 | IP68 | BOU-0085 | BOU-0085 | 2406847085 | 2406847085
656 | 2186-PG-411 | 2186-PG-411 |  | AGCC.323G-2186-TX.PID-2005-01 | LSBSPG-Y-100-S6S-S6L-S6L-S6S-T15NTM-(-100-150)-KPA-XX (Fillable Case)-BOB-NAC-VCP (+ Red marking) ACC-GSV-S6L-T15NTF-T15NTM | LSBSPG-Y-100-S6S-S6L-S6L-S6S-T15NTM-(-100-150)-KPA-XX (Fillable Case)-BOB-NAC-VCP (+ Red marking) ACC-GSV-S6L-T15NTF-T15NTM | -100...150 kPa | -100...150 кПа | Regeneration Gas | Регенерационный газ |  | - | - | УХЛ1 | NF1 | IP68 | IP68 | BOU-0085 | BOU-0085 | 2406847945 | 2406847945
657 | 2186-PG-412 | 2186-PG-412 |  | AGCC.323G-2186-TX.PID-2005-01 | LSBSPG-Y-100-S6S-S6L-S6L-S6S-T15NTM-(-100-150)-KPA-XX (Fillable Case)-BOB-NAC-VCP (+ Red marking) ACC-GSV-S6L-T15NTF-T15NTM | LSBSPG-Y-100-S6S-S6L-S6L-S6S-T15NTM-(-100-150)-KPA-XX (Fillable Case)-BOB-NAC-VCP (+ Red marking) ACC-GSV-S6L-T15NTF-T15NTM | -100...150 kPa | -100...150 кПа | Regeneration Gas | Регенерационный газ |  | - | - | УХЛ1 | NF1 | IP68 | IP68 | BOU-0085 | BOU-0085 | 2406847946 | 2406847946
658 | 2186-PG-413 | 2186-PG-413 |  | AGCC.323G-2186-TX.PID-2005-01 | LSBSPG-Y-100-S6S-S6L-S6L-S6S-T15NTM-(-100-150)-KPA-XX (Fillable Case)-BOB-NAC-VCP (+ Red marking) ACC-GSV-S6L-T15NTF-T15NTM | LSBSPG-Y-100-S6S-S6L-S6L-S6S-T15NTM-(-100-150)-KPA-XX (Fillable Case)-BOB-NAC-VCP (+ Red marking) ACC-GSV-S6L-T15NTF-T15NTM | -100...150 kPa | -100...150 кПа | Regeneration Gas | Регенерационный газ |  | - | - | УХЛ1 | NF1 | IP68 | IP68 | BOU-0085 | BOU-0085 | 2406847947 | 2406847947
659 | 2186-PG-415 | 2186-PG-415 |  | AGCC.323G-2186-TX.PID-2006-01 | LSHOPG-V-100-S6S-S6S-S6S-S6S-T15NTM-(0-600)-KPA-BOB-XX (Fillable Case)-NAC-VCP (+ Red Marking) | LSHOPG-V-100-S6S-S6S-S6S-S6S-T15NTM-(0-600)-KPA-BOB-XX (Fillable Case)-NAC-VCP (+ Red Marking) | 0...600 kPa | 0...600 кПа | Process Water | Технологическая вода |  | - | - | УХЛ1 | NF1 | IP68 | IP68 | BOU-0085 | BOU-0085
660 | 2186-PG-419 | 2186-PG-419 |  | AGCC.323G-2186-TX.PID-2004-01 | LSBSPG-Y-100-S6S-S6S-S6S-S6S-T15NTM-(0-16)-MPA-XX(Fillable case)-OR5-VCP (+ Red Marking) | LSBSPG-Y-100-S6S-S6S-S6S-S6S-T15NTM-(0-16)-MPA-XX(Fillable case)-OR5-VCP (+ Red Marking) | 0...16 MPa | 0...16 МПа | Very High Pressure Steam | Пар очень высокого давления |  | - | - | УХЛ1 | NF1 | IP68 | IP68 | BOU-0085 | BOU-0085 | 2406847464 | 2406847464
661 | 2186-PG-420 | 2186-PG-420 |  | AGCC.323G-2186-TX.PID-2004-01 | LSBSPG-Y-100-S6S-S6S-S6S-S6S-T15NTM-(0-16)-MPA-XX(Fillable case)-OR5-VCP (+ Red Marking) | LSBSPG-Y-100-S6S-S6S-S6S-S6S-T15NTM-(0-16)-MPA-XX(Fillable case)-OR5-VCP (+ Red Marking) | 0...16 MPa | 0...16 МПа | Very High Pressure Steam | Пар очень высокого давления |  | - | - | УХЛ1 | NF1 | IP68 | IP68 | BOU-0085 | BOU-0085 | 2406847465 | 2406847465
662 | 2186-PG-408 | 2186-PG-408 |  | AGCC.323G-2186-TX.PID-2003-01 | LSBSPG-V-100-S6S-S6S-S6S-S6S-T15NTM-(0-4)-MPA-XX(Fillable case)-NAC-OR5-VCP (+ Red Marking) | LSBSPG-V-100-S6S-S6S-S6S-S6S-T15NTM-(0-4)-MPA-XX(Fillable case)-NAC-OR5-VCP (+ Red Marking) | 0...4 MPa | 0...4 МПа | Hydrogen Pure | Чистый водород |  | - | - | УХЛ1 | NF1 | IP68 | IP68 | BOU-0085 | BOU-0085 | 2406847368 | 2406847368
663 | 2186-PG-409 | 2186-PG-409 |  | AGCC.323G-2186-TX.PID-2003-01 | LSBSPG-V-100-S6S-S6S-S6S-S6S-T15NTM-(0-4)-MPA-XX(Fillable case)-NAC-OR5-VCP (+ Red Marking) | LSBSPG-V-100-S6S-S6S-S6S-S6S-T15NTM-(0-4)-MPA-XX(Fillable case)-NAC-OR5-VCP (+ Red Marking) | 0...4 MPa | 0...4 МПа | Hydrogen Pure | Чистый водород |  | - | - | УХЛ1 | NF1 | IP68 | IP68 | BOU-0085 | BOU-0085 | 2406847369 | 2406847369
664 | 2197-PG-431 | 2197-PG-431 |  | AGCC.323G-2197-TX.PID-2002-01 | LSBSPG-V-100-S6S-S6S-S6S-S6S-T15NTM-(0-1.6)-MPA-XX(Fillable case)-OR5-VCP (+ Red Marking) | LSBSPG-V-100-S6S-S6S-S6S-S6S-T15NTM-(0-1.6)-MPA-XX(Fillable case)-OR5-VCP (+ Red Marking) | 0...1.6 MPa | 0...1.6 МПа | Spent Caustic, Oxidized Spent Caustic | Отработанный каустик, окисленный отработанный каустик |  | - | - | УХЛ1 | NF1 | IP68 | IP68 | BOU-0085 | BOU-0085 | 2406847227 | 2406847227
665 | 2197-PG-411 | 2197-PG-411 |  | AGCC.323G-2197-TX.PID-2001-01 | LSBSPG-V-100-S6S-S6S-S6S-S6S-T15NTM-(0-1.6)-MPA-XX(Fillable case)-OR5-VCP (+ Red Marking) | LSBSPG-V-100-S6S-S6S-S6S-S6S-T15NTM-(0-1.6)-MPA-XX(Fillable case)-OR5-VCP (+ Red Marking) | 0...1.6 MPa | 0...1.6 МПа | Hydrocarbons | Углеводороды |  | - | - | УХЛ1 | NF1 | IP68 | IP68 | BOU-0085 | BOU-0085 | 2406847228 | 2406847228
666 | 2197-PG-421 | 2197-PG-421 |  | AGCC.323G-2197-TX.PID-2000-01 | LSBSPG-V-100-S6S-S6S-S6S-S6S-T15NTM-(0-1.6)-MPA-XX(Fillable case)-OR5-VCP (+ Red Marking) | LSBSPG-V-100-S6S-S6S-S6S-S6S-T15NTM-(0-1.6)-MPA-XX(Fillable case)-OR5-VCP (+ Red Marking) | 0...1.6 MPa | 0...1.6 МПа | Hydrocarbons | Углеводороды |  | - | - | УХЛ1 | NF1 | IP68 | IP68 | BOU-0085 | BOU-0085 | 2406847229 | 2406847229
667 | 2611-PG-400 | 2611-PG-400 |  | AGCC.323G-2611-TX.PID-2001-01 | LSBSPG-Y-100-S6S-S6S-S6S-S6S-T15NTM-(0-16)-MPA-XX(Fillable case)-OR5-VCP (+ Red Marking) | LSBSPG-Y-100-S6S-S6S-S6S-S6S-T15NTM-(0-16)-MPA-XX(Fillable case)-OR5-VCP (+ Red Marking) | 0...16 MPa | 0...16 МПа | Very High Pressure Steam | Пар очень высокого давления |  | - | - | УХЛ1 | NF1 | IP68 | IP68 | BOU-0085 | BOU-0085 | 2406847466 | 2406847466
668 | 2611-PG-402 | 2611-PG-402 |  | AGCC.323G-2611-TX.PID-2001-01 | LSBSPG-Y-100-S6S-S6S-S6S-S6S-T15NTM-(0-6)-MPA-XX(Fillable case)-OR5-VCP (+ Red Marking) | LSBSPG-Y-100-S6S-S6S-S6S-S6S-T15NTM-(0-6)-MPA-XX(Fillable case)-OR5-VCP (+ Red Marking) | 0...6 MPa | 0...6 МПа | HP Steam | Пар высокого давления |  | - | - | УХЛ1 | NF1 | IP68 | IP68 | BOU-0085 | BOU-0085 | 2406847454 | 2406847454
669 | 2611-PG-406 | 2611-PG-406 |  | AGCC.323G-2611-TX.PID-2101-01 | LSBSPG-Y-100-S6S-S6S-S6S-S6S-T15NTM-(0-6)-MPA-XX(Fillable case)-OR5-VCP (+ Red Marking) | LSBSPG-Y-100-S6S-S6S-S6S-S6S-T15NTM-(0-6)-MPA-XX(Fillable case)-OR5-VCP (+ Red Marking) | 0...6 MPa | 0...6 МПа | HP Steam | Пар высокого давления |  | - | - | УХЛ1 | NF1 | IP68 | IP68 | BOU-0085 | BOU-0085 | 2406847455 | 2406847455
670 | 2611-PG-412 | 2611-PG-412 |  | AGCC.323G-2611-TX.PID-2105-01 | LSBSPG-Y-100-S6S-S6S-S6S-S6S-T15NTM-(0-6)-MPA-XX(Fillable case)-OR5-VCP (+ Red Marking) | LSBSPG-Y-100-S6S-S6S-S6S-S6S-T15NTM-(0-6)-MPA-XX(Fillable case)-OR5-VCP (+ Red Marking) | 0...6 MPa | 0...6 МПа | HP Steam | Пар высокого давления |  | - | - | УХЛ1 | NF1 | IP68 | IP68 | BOU-0085 | BOU-0085 | 2406847456 | 2406847456
671 | 2611-PG-413 | 2611-PG-413 |  | AGCC.323G-2611-TX.PID-2107-02 | LSBSPG-Y-100-S6S-S6S-S6S-S6S-T15NTM-(0-6)-MPA-XX(Fillable case)-OR5-VCP (+ Red Marking) | LSBSPG-Y-100-S6S-S6S-S6S-S6S-T15NTM-(0-6)-MPA-XX(Fillable case)-OR5-VCP (+ Red Marking) | 0...6 MPa | 0...6 МПа | HP Steam | Пар высокого давления |  | - | - | УХЛ1 | NF1 | IP68 | IP68 | BOU-0085 | BOU-0085 | 2406847457 | 2406847457
672 | 2611-PG-414 | 2611-PG-414 |  | AGCC.323G-2611-TX.PID-2107-03 | LSBSPG-Y-100-S6S-S6S-S6S-S6S-T15NTM-(0-6)-MPA-XX(Fillable case)-OR5-VCP (+ Red Marking) | LSBSPG-Y-100-S6S-S6S-S6S-S6S-T15NTM-(0-6)-MPA-XX(Fillable case)-OR5-VCP (+ Red Marking) | 0...6 MPa | 0...6 МПа | HP Steam | Пар высокого давления |  | - | - | УХЛ1 | NF1 | IP68 | IP68 | BOU-0085 | BOU-0085 | 2406847458 | 2406847458
673 | 2611-PG-416 | 2611-PG-416 |  | AGCC.323G-2611-TX.PID-2002-03 | LSBSPG-Y-100-S6S-S6S-S6S-S6S-T15NTM-(0-6)-MPA-XX(Fillable case)-OR5-VCP (+ Red Marking) | LSBSPG-Y-100-S6S-S6S-S6S-S6S-T15NTM-(0-6)-MPA-XX(Fillable case)-OR5-VCP (+ Red Marking) | 0...6 MPa | 0...6 МПа | HP Steam | Пар высокого давления |  | 21-KT-3101 HS OUT | 21-KT-3101 ВЫХ ПВД | УХЛ1 | NF1 | IP68 | IP68 | BOU-0085 | BOU-0085 | 2406847459 | 2406847459
674 | 2611-PG-417 | 2611-PG-417 |  | AGCC.323G-2611-TX.PID-2106-01 | LSBSPG-Y-100-S6S-S6S-S6S-S6S-T15NTM-(0-6)-MPA-XX(Fillable case)-OR5-VCP (+ Red Marking) | LSBSPG-Y-100-S6S-S6S-S6S-S6S-T15NTM-(0-6)-MPA-XX(Fillable case)-OR5-VCP (+ Red Marking) | 0...6 MPa | 0...6 МПа | HP Steam | Пар высокого давления |  | - | - | УХЛ1 | NF1 | IP68 | IP68 | BOU-0085 | BOU-0085 | 2406847460 | 2406847460
675 | 2611-PG-418 | 2611-PG-418 |  | AGCC.323G-2611-TX.PID-2106-01 | LSBSPG-Y-100-S6S-S6S-S6S-S6S-T15NTM-(0-1.6)-MPA-XX(Fillable case)-OR5-VCP (+ Red Marking) | LSBSPG-Y-100-S6S-S6S-S6S-S6S-T15NTM-(0-1.6)-MPA-XX(Fillable case)-OR5-VCP (+ Red Marking) | 0...1.6 MPa | 0...1.6 МПа | LP Steam | Пар низкого давления |  | - | - | УХЛ1 | NF1 | IP68 | IP68 | BOU-0085 | BOU-0085 | 2406847450 | 2406847450
676 | 2611-PG-419 | 2611-PG-419 |  | AGCC.323G-2611-TX.PID-2101-01 | LSBSPG-Y-100-S6S-S6S-S6S-S6S-T15NTM-(0-2.5)-MPA-XX(Fillable case)-OR5-VCP (+ Red marking) | LSBSPG-Y-100-S6S-S6S-S6S-S6S-T15NTM-(0-2.5)-MPA-XX(Fillable case)-OR5-VCP (+ Red marking) | 0...2.5 MPa | 0...2.5 МПа | MP Steam | Пар среднего давления |  | - | - | УХЛ1 | NF1 | IP68 | IP68 | BOU-0085 | BOU-0085 | 2406847432 | 2406847432
677 | 2611-PG-420 | 2611-PG-420 |  | AGCC.323G-2611-TX.PID-2102-02 | LSBSPG-Y-100-S6S-S6S-S6S-S6S-T15NTM-(0-2.5)-MPA-XX(Fillable case)-OR5-VCP (+ Red marking) | LSBSPG-Y-100-S6S-S6S-S6S-S6S-T15NTM-(0-2.5)-MPA-XX(Fillable case)-OR5-VCP (+ Red marking) | 0...2.5 MPa | 0...2.5 МПа | MP Steam | Пар среднего давления |  | 21-KT-4401 MS OUT | 21-KT-4401 ВЫХ ПСД | УХЛ1 | NF1 | IP68 | IP68 | BOU-0085 | BOU-0085 | 2406847433 | 2406847433
678 | 2611-PG-421 | 2611-PG-421 |  | AGCC.323G-2611-TX.PID-2200-03 | LSBSPG-Y-100-S6S-S6S-S6S-S6S-T15NTM-(0-4)-MPA-XX(Fillable case)-OR5-VCP (+ Red Marking) | LSBSPG-Y-100-S6S-S6S-S6S-S6S-T15NTM-(0-4)-MPA-XX(Fillable case)-OR5-VCP (+ Red Marking) | 0...4 MPa | 0...4 МПа | MP Steam | Пар среднего давления |  | - | - | УХЛ1 | NF1 | IP68 | IP68 | BOU-0085 | BOU-0085 | 2406847445 | 2406847445
679 | 2611-PG-424 | 2611-PG-424 |  | AGCC.323G-2611-TX.PID-2200-02 | LSBSPG-Y-100-S6S-S6S-S6S-S6S-T15NTM-(0-2.5)-MPA-XX(Fillable case)-OR5-VCP (+ Red marking) | LSBSPG-Y-100-S6S-S6S-S6S-S6S-T15NTM-(0-2.5)-MPA-XX(Fillable case)-OR5-VCP (+ Red marking) | 0...2.5 MPa | 0...2.5 МПа | MP Steam | Пар среднего давления |  | - | - | УХЛ1 | NF1 | IP68 | IP68 | BOU-0085 | BOU-0085 | 2406847434 | 2406847434
680 | 2611-PG-427 | 2611-PG-427 |  | AGCC.323G-2611-TX.PID-2200-04 | LSBSPG-Y-100-S6S-S6S-S6S-S6S-T15NTM-(0-4)-MPA-XX(Fillable case)-OR5-VCP (+ Red Marking) | LSBSPG-Y-100-S6S-S6S-S6S-S6S-T15NTM-(0-4)-MPA-XX(Fillable case)-OR5-VCP (+ Red Marking) | 0...4 MPa | 0...4 МПа | MP Steam | Пар среднего давления |  | - | - | УХЛ1 | NF1 | IP68 | IP68 | BOU-0085 | BOU-0085 | 2406847446 | 2406847446
681 | 2611-PG-430 | 2611-PG-430 |  | AGCC.323G-2611-TX.PID-2105-01 | LSBSPG-Y-100-S6S-S6S-S6S-S6S-T15NTM-(0-2.5)-MPA-XX(Fillable case)-OR5-VCP (+ Red marking) | LSBSPG-Y-100-S6S-S6S-S6S-S6S-T15NTM-(0-2.5)-MPA-XX(Fillable case)-OR5-VCP (+ Red marking) | 0...2.5 MPa | 0...2.5 МПа | MP Steam | Пар среднего давления |  | - | - | УХЛ1 | NF1 | IP68 | IP68 | BOU-0085 | BOU-0085 | 2406847435 | 2406847435
682 | 2611-PG-431 | 2611-PG-431 |  | AGCC.323G-2611-TX.PID-2107-02 | LSBSPG-Y-100-S6S-S6S-S6S-S6S-T15NTM-(0-1.6)-MPA-XX(Fillable case)-OR5-VCP (+ Red Marking) | LSBSPG-Y-100-S6S-S6S-S6S-S6S-T15NTM-(0-1.6)-MPA-XX(Fillable case)-OR5-VCP (+ Red Marking) | 0...1.6 MPa | 0...1.6 МПа | LP Steam | Пар низкого давления |  | - | - | УХЛ1 | NF1 | IP68 | IP68 | BOU-0085 | BOU-0085 | 2406847451 | 2406847451
683 | 2611-PG-432 | 2611-PG-432 |  | AGCC.323G-2611-TX.PID-2107-03 | LSBSPG-Y-100-S6S-S6S-S6S-S6S-T15NTM-(0-1.6)-MPA-XX(Fillable case)-OR5-VCP (+ Red Marking) | LSBSPG-Y-100-S6S-S6S-S6S-S6S-T15NTM-(0-1.6)-MPA-XX(Fillable case)-OR5-VCP (+ Red Marking) | 0...1.6 MPa | 0...1.6 МПа | LP Steam | Пар низкого давления |  | - | - | УХЛ1 | NF1 | IP68 | IP68 | BOU-0085 | BOU-0085 | 2406847452 | 2406847452
684 | 2611-PG-435 | 2611-PG-435 |  | AGCC.323G-2611-TX.PID-2300-02 | LSBSPG-V-100-S6S-S6S-S6S-S6S-T15NTM-(0-1)-MPA-XX(Fillable case)-OR5-VCP (+ Red Marking) | LSBSPG-V-100-S6S-S6S-S6S-S6S-T15NTM-(0-1)-MPA-XX(Fillable case)-OR5-VCP (+ Red Marking) | 0...1 MPa | 0...1 МПа | LP Steam | Пар низкого давления |  | - | - | УХЛ1 | NF1 | IP68 | IP68 | BOU-0085 | BOU-0085 | 2406847086 | 2406847086
685 | 2611-PG-444 | 2611-PG-444 |  | AGCC.323G-2611-TX.PID-2107-04 | LSBSPG-Y-100-S6S-S6S-S6S-S6S-T15NTM-(0-6)-MPA-XX(Fillable case)-OR5-VCP (+ Red Marking) | LSBSPG-Y-100-S6S-S6S-S6S-S6S-T15NTM-(0-6)-MPA-XX(Fillable case)-OR5-VCP (+ Red Marking) | 0...6 MPa | 0...6 МПа | HP Steam | Пар высокого давления |  | - | - | УХЛ1 | NF1 | IP68 | IP68 | BOU-0085 | BOU-0085 | 2406847461 | 2406847461
686 | 2611-PG-445 | 2611-PG-445 |  | AGCC.323G-2611-TX.PID-2107-04 | LSBSPG-Y-100-S6S-S6S-S6S-S6S-T15NTM-(0-1.6)-MPA-XX(Fillable case)-OR5-VCP (+ Red Marking) | LSBSPG-Y-100-S6S-S6S-S6S-S6S-T15NTM-(0-1.6)-MPA-XX(Fillable case)-OR5-VCP (+ Red Marking) | 0...1.6 MPa | 0...1.6 МПа | LP Steam | Пар низкого давления |  | - | - | УХЛ1 | NF1 | IP68 | IP68 | BOU-0085 | BOU-0085 | 2406847453 | 2406847453
687 | 2611-PG-447 | 2611-PG-447 |  | AGCC.323G-2611-TX.PID-2200-04 | LSBSPG-Y-100-S6S-S6S-S6S-S6S-T15NTM-(0-4)-MPA-XX(Fillable case)-OR5-VCP (+ Red Marking) | LSBSPG-Y-100-S6S-S6S-S6S-S6S-T15NTM-(0-4)-MPA-XX(Fillable case)-OR5-VCP (+ Red Marking) | 0...4 MPa | 0...4 МПа | MP Steam | Пар среднего давления |  | - | - | УХЛ1 | NF1 | IP68 | IP68 | BOU-0085 | BOU-0085 | 2406847447 | 2406847447
688 | 2611-PG-448 | 2611-PG-448 |  | AGCC.323G-2611-TX.PID-2200-03 | LSBSPG-Y-100-S6S-S6S-S6S-S6S-T15NTM-(0-4)-MPA-XX(Fillable case)-OR5-VCP (+ Red Marking) | LSBSPG-Y-100-S6S-S6S-S6S-S6S-T15NTM-(0-4)-MPA-XX(Fillable case)-OR5-VCP (+ Red Marking) | 0...4 MPa | 0...4 МПа | MP Steam | Пар среднего давления |  | - | - | УХЛ1 | NF1 | IP68 | IP68 | BOU-0085 | BOU-0085 | 2406847448 | 2406847448
689 | 2611-PG-501 | 2611-PG-501 |  | AGCC.323G-2611-TX.PID-2300-04 | LSBSPG-V-100-S6S-S6S-S6S-S6S-T15NTM-(0-1.6)-MPA-XX(Fillable case)-OR5-VCP (+ Red Marking) | LSBSPG-V-100-S6S-S6S-S6S-S6S-T15NTM-(0-1.6)-MPA-XX(Fillable case)-OR5-VCP (+ Red Marking) | 0...1.6 MPa | 0...1.6 МПа | LP Steam | Пар низкого давления |  | - | - | УХЛ1 | NF1 | IP68 | IP68 | BOU-0085 | BOU-0085 | 2406847230 | 2406847230
690 | 2611-PG-531 | 2611-PG-531 |  | AGCC.323G-2611-TX.PID-2003-04 | LSBSPG-V-100-S6S-S6L-S6L-S6S-T15NTM-(-100-150)-KPA-XX (Fillable Case)-BOB-VCP (+ Red marking) ACC-GSV-S6L-T15NTF-T15NTM | LSBSPG-V-100-S6S-S6L-S6L-S6S-T15NTM-(-100-150)-KPA-XX (Fillable Case)-BOB-VCP (+ Red marking) ACC-GSV-S6L-T15NTF-T15NTM | -100...150 kPa | -100...150 кПа | LP Steam | Пар низкого давления |  | - | - | УХЛ1 | NF1 | IP68 | IP68 | BOU-0085 | BOU-0085 | 2406847488 | 2406847488
691 | 2611-PG-532 | 2611-PG-532 |  | AGCC.323G-2611-TX.PID-2104-03 | LSBSPG-V-100-S6S-S6L-S6L-S6S-T15NTM-(-100-150)-KPA-XX (Fillable Case)-BOB-VCP (+ Red marking) ACC-GSV-S6L-T15NTF-T15NTM | LSBSPG-V-100-S6S-S6L-S6L-S6S-T15NTM-(-100-150)-KPA-XX (Fillable Case)-BOB-VCP (+ Red marking) ACC-GSV-S6L-T15NTF-T15NTM | -100...150 kPa | -100...150 кПа | LP Steam | Пар низкого давления |  | - | - | УХЛ1 | NF1 | IP68 | IP68 | BOU-0085 | BOU-0085 | 2406847489 | 2406847489
692 | 2612-PG-400 | 2612-PG-400 |  | AGCC.323G-2612-TX.PID-2100-01 | LSBSPG-Y-100-S6S-S6S-S6S-S6S-T15NTM-(0-2.5)-MPA-XX(Fillable case)-OR5-VCP (+ Red marking) | LSBSPG-Y-100-S6S-S6S-S6S-S6S-T15NTM-(0-2.5)-MPA-XX(Fillable case)-OR5-VCP (+ Red marking) | 0...2.5 MPa | 0...2.5 МПа | MP Steam | Пар среднего давления |  | - | - | УХЛ1 | NF1 | IP68 | IP68 | BOU-0085 | BOU-0085 | 2406847436 | 2406847436
693 | 2612-PG-401 | 2612-PG-401 |  | AGCC.323G-2612-TX.PID-2101-01 | LSHOPG-V-100-S6S-S6S-S6S-S6S-T15NTM-(0-100)-KPA-BOB-XX (Fillable Case)-VCP (+ Red Marking) | LSHOPG-V-100-S6S-S6S-S6S-S6S-T15NTM-(0-100)-KPA-BOB-XX (Fillable Case)-VCP (+ Red Marking) | 0...100 kPa | 0...100 кПа | LP Steam | Пар низкого давления |  | - | - | УХЛ1 | NF1 | IP68 | IP68 | BOU-0085 | BOU-0085
694 | 2612-PG-403 | 2612-PG-403 |  | AGCC.323G-2612-TX.PID-2102-01 | LSHOPG-V-100-S6S-S6S-S6S-S6S-T15NTM-(0-100)-KPA-BOB-XX (Fillable Case)-VCP (+ Red Marking) | LSHOPG-V-100-S6S-S6S-S6S-S6S-T15NTM-(0-100)-KPA-BOB-XX (Fillable Case)-VCP (+ Red Marking) | 0...100 kPa | 0...100 кПа | LP Steam | Пар низкого давления |  | - | - | УХЛ1 | NF1 | IP68 | IP68 | BOU-0085 | BOU-0085
695 | 2612-PG-405 | 2612-PG-405 |  | AGCC.323G-2612-TX.PID-2103-01 | LSBSPG-V-100-S6S-S6S-S6S-S6S-T15NTM-(0-2.5)-MPA-XX(Fillable case)-OR5-VCP (+ Red marking) | LSBSPG-V-100-S6S-S6S-S6S-S6S-T15NTM-(0-2.5)-MPA-XX(Fillable case)-OR5-VCP (+ Red marking) | 0...2.5 MPa | 0...2.5 МПа | Steam Condensate | Паровой конденсат |  | - | - | УХЛ1 | NF1 | IP68 | IP68 | BOU-0085 | BOU-0085 | 2406847166 | 2406847166
696 | 2612-PG-406 | 2612-PG-406 |  | AGCC.323G-2612-TX.PID-2103-01 | LSBSPG-V-100-S6S-S6S-S6S-S6S-T15NTM-(0-2.5)-MPA-XX(Fillable case)-OR5-VCP (+ Red marking) | LSBSPG-V-100-S6S-S6S-S6S-S6S-T15NTM-(0-2.5)-MPA-XX(Fillable case)-OR5-VCP (+ Red marking) | 0...2.5 MPa | 0...2.5 МПа | Steam Condensate | Паровой конденсат |  | - | - | УХЛ1 | NF1 | IP68 | IP68 | BOU-0085 | BOU-0085 | 2406847167 | 2406847167
697 | 2612-PG-408 | 2612-PG-408 |  | AGCC.323G-2612-TX.PID-2108-01 | LSBSPG-V-100-S6S-S6L-S6L-S6S-T15NTM-(-100-150)-KPA-XX (Fillable Case)-BOB-VCP (+ Red marking) ACC-GSV-S6L-T15NTF-T15NTM | LSBSPG-V-100-S6S-S6L-S6L-S6S-T15NTM-(-100-150)-KPA-XX (Fillable Case)-BOB-VCP (+ Red marking) ACC-GSV-S6L-T15NTF-T15NTM | -100...150 kPa | -100...150 кПа | Demineralized Water | Деминерализованная вода |  | - | - | УХЛ1 | NF1 | IP68 | IP68 | BOU-0085 | BOU-0085 | 2406847490 | 2406847490
698 | 2612-PG-410 | 2612-PG-410 |  | AGCC.323G-2612-TX.PID-2108-01 | LSBSPG-V-100-S6S-S6S-S6S-S6S-T15NTM-(-100-150)-kPA-XX(Fillable case)-OR5-VCP (+ Red marking) ACC-GSV-S6L-T15NTF-T15NTM | LSBSPG-V-100-S6S-S6S-S6S-S6S-T15NTM-(-100-150)-kPA-XX(Fillable case)-OR5-VCP (+ Red marking) ACC-GSV-S6L-T15NTF-T15NTM | -100...150 kPa | -100...150 кПа | Low Pressure Nitrogen | Азот низкого давления |  | - | - | УХЛ1 | NF1 | IP68 | IP68 | BOU-0085 | BOU-0085 | 2406847294 | 2406847294
699 | 2612-PG-411 | 2612-PG-411 |  | AGCC.323G-2612-TX.PID-2108-01 | LSBSPG-V-100-S6S-S6S-S6S-S6S-T15NTM-(-100-150)-kPA-XX(Fillable case)-OR5-VCP (+ Red marking) ACC-GSV-S6L-T15NTF-T15NTM | LSBSPG-V-100-S6S-S6S-S6S-S6S-T15NTM-(-100-150)-kPA-XX(Fillable case)-OR5-VCP (+ Red marking) ACC-GSV-S6L-T15NTF-T15NTM | -100...150 kPa | -100...150 кПа | Low Pressure Nitrogen | Азот низкого давления |  | - | - | УХЛ1 | NF1 | IP68 | IP68 | BOU-0085 | BOU-0085 | 2406847295 | 2406847295
700 | 2612-PG-412 | 2612-PG-412 |  | AGCC.323G-2612-TX.PID-2109-01 | LSBSPG-V-100-S6S-S6S-S6S-S6S-T15NTM-(0-2.5)-MPA-XX(Fillable case)-OR5-VCP (+ Red marking) | LSBSPG-V-100-S6S-S6S-S6S-S6S-T15NTM-(0-2.5)-MPA-XX(Fillable case)-OR5-VCP (+ Red marking) | 0...2.5 MPa | 0...2.5 МПа | Demineralized Water | Деминерализованная вода |  | - | - | УХЛ1 | NF1 | IP68 | IP68 | BOU-0085 | BOU-0085 | 2406847168 | 2406847168
701 | 2612-PG-413 | 2612-PG-413 |  | AGCC.323G-2612-TX.PID-2109-01 | LSBSPG-V-100-S6S-S6S-S6S-S6S-T15NTM-(0-2.5)-MPA-XX(Fillable case)-OR5-VCP (+ Red marking) | LSBSPG-V-100-S6S-S6S-S6S-S6S-T15NTM-(0-2.5)-MPA-XX(Fillable case)-OR5-VCP (+ Red marking) | 0...2.5 MPa | 0...2.5 МПа | Demineralized Water | Деминерализованная вода |  | - | - | УХЛ1 | NF1 | IP68 | IP68 | BOU-0085 | BOU-0085 | 2406847169 | 2406847169
702 | 2612-PG-414 | 2612-PG-414 |  | AGCC.323G-2612-TX.PID-2109-01 | LSBSPG-V-100-S6S-S6S-S6S-S6S-T15NTM-(0-2.5)-MPA-XX(Fillable case)-OR5-VCP (+ Red marking) | LSBSPG-V-100-S6S-S6S-S6S-S6S-T15NTM-(0-2.5)-MPA-XX(Fillable case)-OR5-VCP (+ Red marking) | 0...2.5 MPa | 0...2.5 МПа | Demineralized Water | Деминерализованная вода |  | - | - | УХЛ1 | NF1 | IP68 | IP68 | BOU-0085 | BOU-0085 | 2406847170 | 2406847170
703 | 2612-PG-416 | 2612-PG-416 |  | AGCC.323G-2612-TX.PID-2109-01 | LSHOPG-V-100-S6S-S6S-S6S-S6S-T15NTM-(0-600)-KPA-BOB-XX (Fillable Case)-VCP (+ Red Marking) | LSHOPG-V-100-S6S-S6S-S6S-S6S-T15NTM-(0-600)-KPA-BOB-XX (Fillable Case)-VCP (+ Red Marking) | 0...600 kPa | 0...600 кПа | Demineralized Water | Деминерализованная вода |  | - | - | УХЛ1 | NF1 | IP68 | IP68 | BOU-0085 | BOU-0085
704 | 2612-PG-417 | 2612-PG-417 |  | AGCC.323G-2612-TX.PID-2105-01 | LSBSPG-V-100-S6S-S6S-S6S-S6S-T15NTM-(0-1.6)-MPA-XX(Fillable case)-OR5-VCP (+ Red Marking) | LSBSPG-V-100-S6S-S6S-S6S-S6S-T15NTM-(0-1.6)-MPA-XX(Fillable case)-OR5-VCP (+ Red Marking) | 0...1.6 MPa | 0...1.6 МПа | Low Pressure Heater Condensate | Конденсат нагревателя низкого давления |  | - | - | УХЛ1 | NF1 | IP68 | IP68 | BOU-0085 | BOU-0085 | 2406847231 | 2406847231
705 | 2612-PG-420 | 2612-PG-420 |  | AGCC.323G-2612-TX.PID-2102-01 | LSBSPG-V-100-S6S-S6S-S6S-S6S-T15NTM-(0-600)-KPA-XX(Fillable case)-OR5-VCP (+ Red Marking) | LSBSPG-V-100-S6S-S6S-S6S-S6S-T15NTM-(0-600)-KPA-XX(Fillable case)-OR5-VCP (+ Red Marking) | 0...600 kPa | 0...600 кПа | Demineralized Water | Деминерализованная вода |  | - | - | УХЛ1 | NF1 | IP68 | IP68 | BOU-0085 | BOU-0085 | 2406847283 | 2406847283
706 | 2614-PG-401 | 2614-PG-401 |  | AGCC.323G-2614-TX.PID-2000-01 | LSHOPG-Y-100-S6S-S6S-S6S-S6S-T15NTM-(0-100)-KPA-BOB-XX (Fillable Case)-VCP (+ Red Marking) | LSHOPG-Y-100-S6S-S6S-S6S-S6S-T15NTM-(0-100)-KPA-BOB-XX (Fillable Case)-VCP (+ Red Marking) | 0...100 kPa | 0...100 кПа | LP Steam | Пар низкого давления |  | - | - | УХЛ1 | NF1 | IP68 | IP68 | BOU-0085 | BOU-0085
707 | 2614-PG-402 | 2614-PG-402 |  | AGCC.323G-2614-TX.PID-2001-01 | LSBSPG-V-100-S6S-S6S-S6S-S6S-T15NTM-(0-100)-KPA-XX(Fillable case)-OR5-VCP (+ Red Marking) ACC-GSV-S6L-T15NTF-T15NTM | LSBSPG-V-100-S6S-S6S-S6S-S6S-T15NTM-(0-100)-KPA-XX(Fillable case)-OR5-VCP (+ Red Marking) ACC-GSV-S6L-T15NTF-T15NTM | 0...100 kPa | 0...100 кПа | Boiler Feed Water | Подпиточная вода котла |  | - | - | УХЛ1 | NF1 | IP68 | IP68 | BOU-0085 | BOU-0085 | 2406847193 | 2406847193
708 | 2614-PG-403 | 2614-PG-403 |  | AGCC.323G-2614-TX.PID-2001-01 | LSBSPG-V-150-S6S-S6S-S6S-S6S-T15NTM-(0-25)-MPA-XX(Fillable case)-OR5-VCP (+ Red Marking) | LSBSPG-V-150-S6S-S6S-S6S-S6S-T15NTM-(0-25)-MPA-XX(Fillable case)-OR5-VCP (+ Red Marking) | 0...25 MPa | 0...25 МПа | Boiler Feed Water | Подпиточная вода котла |  | - | - | УХЛ1 | NF1 | IP68 | IP68 | BOU-0085 | BOU-0085 | 2406847380 | 2406847380
709 | 2614-PG-404 | 2614-PG-404 |  | AGCC.323G-2614-TX.PID-2001-01 | LSBSPG-V-100-S6S-S6S-S6S-S6S-T15NTM-(0-100)-KPA-XX(Fillable case)-OR5-VCP (+ Red Marking) ACC-GSV-S6L-T15NTF-T15NTM | LSBSPG-V-100-S6S-S6S-S6S-S6S-T15NTM-(0-100)-KPA-XX(Fillable case)-OR5-VCP (+ Red Marking) ACC-GSV-S6L-T15NTF-T15NTM | 0...100 kPa | 0...100 кПа | Boiler Feed Water | Подпиточная вода котла |  | - | - | УХЛ1 | NF1 | IP68 | IP68 | BOU-0085 | BOU-0085 | 2406847194 | 2406847194
710 | 2614-PG-405 | 2614-PG-405 |  | AGCC.323G-2614-TX.PID-2001-01 | LSBSPG-V-150-S6S-S6S-S6S-S6S-T15NTM-(0-25)-MPA-XX(Fillable case)-OR5-VCP (+ Red Marking) | LSBSPG-V-150-S6S-S6S-S6S-S6S-T15NTM-(0-25)-MPA-XX(Fillable case)-OR5-VCP (+ Red Marking) | 0...25 MPa | 0...25 МПа | Boiler Feed Water | Подпиточная вода котла |  | - | - | УХЛ1 | NF1 | IP68 | IP68 | BOU-0085 | BOU-0085 | 2406847381 | 2406847381
711 | 2614-PG-406 | 2614-PG-406 |  | AGCC.323G-2614-TX.PID-2001-01 | LSBSPG-V-100-S6S-S6S-S6S-S6S-T15NTM-(0-100)-KPA-XX(Fillable case)-OR5-VCP (+ Red Marking) ACC-GSV-S6L-T15NTF-T15NTM | LSBSPG-V-100-S6S-S6S-S6S-S6S-T15NTM-(0-100)-KPA-XX(Fillable case)-OR5-VCP (+ Red Marking) ACC-GSV-S6L-T15NTF-T15NTM | 0...100 kPa | 0...100 кПа | Boiler Feed Water | Подпиточная вода котла |  | - | - | УХЛ1 | NF1 | IP68 | IP68 | BOU-0085 | BOU-0085 | 2406847195 | 2406847195
712 | 2614-PG-407 | 2614-PG-407 |  | AGCC.323G-2614-TX.PID-2001-01 | LSBSPG-V-150-S6S-S6S-S6S-S6S-T15NTM-(0-25)-MPA-XX(Fillable case)-OR5-VCP (+ Red Marking) | LSBSPG-V-150-S6S-S6S-S6S-S6S-T15NTM-(0-25)-MPA-XX(Fillable case)-OR5-VCP (+ Red Marking) | 0...25 MPa | 0...25 МПа | Boiler Feed Water | Подпиточная вода котла |  | - | - | УХЛ1 | NF1 | IP68 | IP68 | BOU-0085 | BOU-0085 | 2406847382 | 2406847382
713 | 2614-PG-409 | 2614-PG-409 |  | AGCC.323G-2614-TX.PID-2002-01 | LSBSPG-V-100-S6S-S6S-S6S-S6S-T15NTM-(0-100)-KPA-XX(Fillable case)-OR5-VCP (+ Red Marking) ACC-GSV-S6L-T15NTF-T15NTM | LSBSPG-V-100-S6S-S6S-S6S-S6S-T15NTM-(0-100)-KPA-XX(Fillable case)-OR5-VCP (+ Red Marking) ACC-GSV-S6L-T15NTF-T15NTM | 0...100 kPa | 0...100 кПа | Boiler Feed Water | Подпиточная вода котла |  | - | - | УХЛ1 | NF1 | IP68 | IP68 | BOU-0085 | BOU-0085 | 2406847196 | 2406847196
714 | 2614-PG-410 | 2614-PG-410 |  | AGCC.323G-2614-TX.PID-2002-01 | LSBSPG-V-100-S6S-S6S-S6S-S6S-T15NTM-(0-10)-MPA-XX(Fillable case)-OR5-VCP (+ Red Marking) | LSBSPG-V-100-S6S-S6S-S6S-S6S-T15NTM-(0-10)-MPA-XX(Fillable case)-OR5-VCP (+ Red Marking) | 0...10 MPa | 0...10 МПа | Boiler Feed Water | Подпиточная вода котла |  | - | - | УХЛ1 | NF1 | IP68 | IP68 | BOU-0085 | BOU-0085 | 2406847287 | 2406847287
715 | 2614-PG-411 | 2614-PG-411 |  | AGCC.323G-2614-TX.PID-2002-01 | LSBSPG-V-100-S6S-S6S-S6S-S6S-T15NTM-(0-100)-KPA-XX(Fillable case)-OR5-VCP (+ Red Marking) ACC-GSV-S6L-T15NTF-T15NTM | LSBSPG-V-100-S6S-S6S-S6S-S6S-T15NTM-(0-100)-KPA-XX(Fillable case)-OR5-VCP (+ Red Marking) ACC-GSV-S6L-T15NTF-T15NTM | 0...100 kPa | 0...100 кПа | Boiler Feed Water | Подпиточная вода котла |  | - | - | УХЛ1 | NF1 | IP68 | IP68 | BOU-0085 | BOU-0085 | 2406847197 | 2406847197
716 | 2614-PG-412 | 2614-PG-412 |  | AGCC.323G-2614-TX.PID-2002-01 | LSBSPG-V-100-S6S-S6S-S6S-S6S-T15NTM-(0-10)-MPA-XX(Fillable case)-OR5-VCP (+ Red Marking) | LSBSPG-V-100-S6S-S6S-S6S-S6S-T15NTM-(0-10)-MPA-XX(Fillable case)-OR5-VCP (+ Red Marking) | 0...10 MPa | 0...10 МПа | Boiler Feed Water | Подпиточная вода котла |  | - | - | УХЛ1 | NF1 | IP68 | IP68 | BOU-0085 | BOU-0085 | 2406847288 | 2406847288
717 | 2614-PG-413 | 2614-PG-413 |  | AGCC.323G-2614-TX.PID-2002-01 | LSBSPG-V-100-S6S-S6S-S6S-S6S-T15NTM-(0-100)-KPA-XX(Fillable case)-OR5-VCP (+ Red Marking) ACC-GSV-S6L-T15NTF-T15NTM | LSBSPG-V-100-S6S-S6S-S6S-S6S-T15NTM-(0-100)-KPA-XX(Fillable case)-OR5-VCP (+ Red Marking) ACC-GSV-S6L-T15NTF-T15NTM | 0...100 kPa | 0...100 кПа | Boiler Feed Water | Подпиточная вода котла |  | - | - | УХЛ1 | NF1 | IP68 | IP68 | BOU-0085 | BOU-0085 | 2406847198 | 2406847198
718 | 2614-PG-414 | 2614-PG-414 |  | AGCC.323G-2614-TX.PID-2002-01 | LSBSPG-V-100-S6S-S6S-S6S-S6S-T15NTM-(0-10)-MPA-XX(Fillable case)-OR5-VCP (+ Red Marking) | LSBSPG-V-100-S6S-S6S-S6S-S6S-T15NTM-(0-10)-MPA-XX(Fillable case)-OR5-VCP (+ Red Marking) | 0...10 MPa | 0...10 МПа | Boiler Feed Water | Подпиточная вода котла |  | - | - | УХЛ1 | NF1 | IP68 | IP68 | BOU-0085 | BOU-0085 | 2406847289 | 2406847289
719 | 2614-PG-416 | 2614-PG-416 |  | AGCC.323G-2611-TX.PID-2106-02 | LSBSPG-Y-100-S6S-S6S-S6S-S6S-T15NTM-(0-1)-MPA-XX(Fillable case)-OR5-VCP (+ Red Marking) | LSBSPG-Y-100-S6S-S6S-S6S-S6S-T15NTM-(0-1)-MPA-XX(Fillable case)-OR5-VCP (+ Red Marking) | 0...1 MPa | 0...1 МПа | LP Steam | Пар низкого давления |  | - | - | УХЛ1 | NF1 | IP68 | IP68 | BOU-0085 | BOU-0085 | 2406847426 | 2406847426
720 | 2620-PG-401 | 2620-PG-401 |  | AGCC.323G-2620-TX.PID-2002-01 | LSBSPG-V-100-S6S-S6S-S6S-S6S-T15NTM-(0-4)-MPA-XX(Fillable case)-OR5-VCP (+ Red Marking) | LSBSPG-V-100-S6S-S6S-S6S-S6S-T15NTM-(0-4)-MPA-XX(Fillable case)-OR5-VCP (+ Red Marking) | 0...4 MPa | 0...4 МПа | High Pressure Fire Water | Пожарная вода высокого давления |  | - | - | УХЛ1 | NF1 | IP68 | IP68 | BOU-0085 | BOU-0085 | 2406847184 | 2406847184
721 | 2620-PG-402 | 2620-PG-402 |  | AGCC.323G-2620-TX.PID-2002-02 | LSBSPG-V-100-S6S-S6S-S6S-S6S-T15NTM-(0-4)-MPA-XX(Fillable case)-OR5-VCP (+ Red Marking) | LSBSPG-V-100-S6S-S6S-S6S-S6S-T15NTM-(0-4)-MPA-XX(Fillable case)-OR5-VCP (+ Red Marking) | 0...4 MPa | 0...4 МПа | High Pressure Fire Water | Пожарная вода высокого давления |  | - | - | УХЛ1 | NF1 | IP68 | IP68 | BOU-0085 | BOU-0085 | 2406847185 | 2406847185
722 | 2620-PG-461 | 2620-PG-461 |  | AGCC.323G-2620-TX.PID-2005-03 | LSBSPG-V-100-S6S-S6S-S6S-S6S-T15NTM-(0-1.6)-MPA-XX(Fillable case)-OR5-VCP (+ Red Marking) | LSBSPG-V-100-S6S-S6S-S6S-S6S-T15NTM-(0-1.6)-MPA-XX(Fillable case)-OR5-VCP (+ Red Marking) | 0...1.6 MPa | 0...1.6 МПа | Medium Pressure Fire Water | Пожарная вода среднего давления |  | - | - | УХЛ1 | NF1 | IP68 | IP68 | BOU-0085 | BOU-0085 | 2406847232 | 2406847232
723 | 2620-PG-463 | 2620-PG-463 |  | AGCC.323G-2620-TX.PID-2005-03 | LSBSPG-V-100-S6S-S6S-S6S-S6S-T15NTM-(0-1.6)-MPA-XX(Fillable case)-OR5-VCP (+ Red Marking) | LSBSPG-V-100-S6S-S6S-S6S-S6S-T15NTM-(0-1.6)-MPA-XX(Fillable case)-OR5-VCP (+ Red Marking) | 0...1.6 MPa | 0...1.6 МПа | Medium Pressure Fire Water | Пожарная вода среднего давления |  | - | - | УХЛ1 | NF1 | IP68 | IP68 | BOU-0085 | BOU-0085 | 2406847233 | 2406847233
724 | 2620-PG-465 | 2620-PG-465 |  | AGCC.323G-2620-TX.PID-2006-03 | LSBSPG-V-100-S6S-S6S-S6S-S6S-T15NTM-(0-1.6)-MPA-XX(Fillable case)-OR5-VCP (+ Red Marking) | LSBSPG-V-100-S6S-S6S-S6S-S6S-T15NTM-(0-1.6)-MPA-XX(Fillable case)-OR5-VCP (+ Red Marking) | 0...1.6 MPa | 0...1.6 МПа | Medium Pressure Fire Water | Пожарная вода среднего давления |  | - | - | УХЛ1 | NF1 | IP68 | IP68 | BOU-0085 | BOU-0085 | 2406847234 | 2406847234
725 | 2620-PG-467 | 2620-PG-467 |  | AGCC.323G-2620-TX.PID-2006-03 | LSBSPG-V-100-S6S-S6S-S6S-S6S-T15NTM-(0-1.6)-MPA-XX(Fillable case)-OR5-VCP (+ Red Marking) | LSBSPG-V-100-S6S-S6S-S6S-S6S-T15NTM-(0-1.6)-MPA-XX(Fillable case)-OR5-VCP (+ Red Marking) | 0...1.6 MPa | 0...1.6 МПа | Medium Pressure Fire Water | Пожарная вода среднего давления |  | - | - | УХЛ1 | NF1 | IP68 | IP68 | BOU-0085 | BOU-0085 | 2406847235 | 2406847235
726 | 2620-PG-470 | 2620-PG-470 |  | AGCC.323G-2620-TX.PID-2010-02 | LSBSPG-V-100-S6S-S6S-S6S-S6S-T15NTM-(0-1.6)-MPA-XX(Fillable case)-OR5-VCP (+ Red Marking) | LSBSPG-V-100-S6S-S6S-S6S-S6S-T15NTM-(0-1.6)-MPA-XX(Fillable case)-OR5-VCP (+ Red Marking) | 0...1.6 MPa | 0...1.6 МПа | Medium Pressure Fire Water | Пожарная вода среднего давления |  | - | - | УХЛ1 | NF1 | IP68 | IP68 | BOU-0085 | BOU-0085 | 2406847236 | 2406847236
727 | 2620-PG-471 | 2620-PG-471 |  | AGCC.323G-2620-TX.PID-2010-02 | LSBSPG-V-100-S6S-S6S-S6S-S6S-T15NTM-(0-1.6)-MPA-XX(Fillable case)-OR5-VCP (+ Red Marking) | LSBSPG-V-100-S6S-S6S-S6S-S6S-T15NTM-(0-1.6)-MPA-XX(Fillable case)-OR5-VCP (+ Red Marking) | 0...1.6 MPa | 0...1.6 МПа | Medium Pressure Fire Water | Пожарная вода среднего давления |  | - | - | УХЛ1 | NF1 | IP68 | IP68 | BOU-0085 | BOU-0085 | 2406847237 | 2406847237
728 | 2620-PG-474 | 2620-PG-474 |  | AGCC.323G-2620-TX.PID-2012-05 | LSBSPG-V-100-S6S-S6S-S6S-S6S-T15NTM-(0-1.6)-MPA-XX(Fillable case)-OR5-VCP (+ Red Marking) | LSBSPG-V-100-S6S-S6S-S6S-S6S-T15NTM-(0-1.6)-MPA-XX(Fillable case)-OR5-VCP (+ Red Marking) | 0...1.6 MPa | 0...1.6 МПа | Medium Pressure Fire Water | Пожарная вода среднего давления |  | - | - | УХЛ1 | NF1 | IP68 | IP68 | BOU-0085 | BOU-0085 | 2406847238 | 2406847238
729 | 2620-PG-477 | 2620-PG-477 |  | AGCC.323G-2620-TX.PID-2012-05 | LSBSPG-V-100-S6S-S6S-S6S-S6S-T15NTM-(0-1.6)-MPA-XX(Fillable case)-OR5-VCP (+ Red Marking) | LSBSPG-V-100-S6S-S6S-S6S-S6S-T15NTM-(0-1.6)-MPA-XX(Fillable case)-OR5-VCP (+ Red Marking) | 0...1.6 MPa | 0...1.6 МПа | Medium Pressure Fire Water | Пожарная вода среднего давления |  | - | - | УХЛ1 | NF1 | IP68 | IP68 | BOU-0085 | BOU-0085 | 2406847239 | 2406847239
730 | 2630-PG-400 | 2630-PG-400 |  | AGCC.323G-2630-TX.PID-2002-04 | LSBSPG-V-100-S6S-S6S-S6S-S6S-T15NTM-(0-1.6)-MPA-XX(Fillable case)-OR5-VCP (+ Red Marking) | LSBSPG-V-100-S6S-S6S-S6S-S6S-T15NTM-(0-1.6)-MPA-XX(Fillable case)-OR5-VCP (+ Red Marking) | 0...1.6 MPa | 0...1.6 МПа | Cooling Water Supply | Подача охлаждающей воды |  | - | - | УХЛ1 | NF1 | IP68 | IP68 | BOU-0085 | BOU-0085 | 2406847240 | 2406847240
731 | 2630-PG-401 | 2630-PG-401 |  | AGCC.323G-2630-TX.PID-2002-04 | LSBSPG-V-100-S6S-S6S-S6S-S6S-T15NTM-(0-1.6)-MPA-XX(Fillable case)-OR5-VCP (+ Red Marking) | LSBSPG-V-100-S6S-S6S-S6S-S6S-T15NTM-(0-1.6)-MPA-XX(Fillable case)-OR5-VCP (+ Red Marking) | 0...1.6 MPa | 0...1.6 МПа | Cooling Water Supply | Подача охлаждающей воды |  | - | - | УХЛ1 | NF1 | IP68 | IP68 | BOU-0085 | BOU-0085 | 2406847241 | 2406847241
732 | 2630-PG-402 | 2630-PG-402 |  | AGCC.323G-2630-TX.PID-2002-03 | LSBSPG-V-100-S6S-S6S-S6S-S6S-T15NTM-(0-1.6)-MPA-XX(Fillable case)-OR5-VCP (+ Red Marking) | LSBSPG-V-100-S6S-S6S-S6S-S6S-T15NTM-(0-1.6)-MPA-XX(Fillable case)-OR5-VCP (+ Red Marking) | 0...1.6 MPa | 0...1.6 МПа | Cooling Water Supply | Подача охлаждающей воды |  | - | - | УХЛ1 | NF1 | IP68 | IP68 | BOU-0085 | BOU-0085 | 2406847242 | 2406847242
733 | 2630-PG-403 | 2630-PG-403 |  | AGCC.323G-2630-TX.PID-2002-03 | LSBSPG-V-100-S6S-S6S-S6S-S6S-T15NTM-(0-1.6)-MPA-XX(Fillable case)-OR5-VCP (+ Red Marking) | LSBSPG-V-100-S6S-S6S-S6S-S6S-T15NTM-(0-1.6)-MPA-XX(Fillable case)-OR5-VCP (+ Red Marking) | 0...1.6 MPa | 0...1.6 МПа | Cooling Water Supply | Подача охлаждающей воды |  | - | - | УХЛ1 | NF1 | IP68 | IP68 | BOU-0085 | BOU-0085 | 2406847243 | 2406847243
734 | 2630-PG-406 | 2630-PG-406 |  | AGCC.323G-2630-TX.PID-2002-01 | LSBSPG-V-100-S6S-S6S-S6S-S6S-T15NTM-(0-1.6)-MPA-XX(Fillable case)-OR5-VCP (+ Red Marking) | LSBSPG-V-100-S6S-S6S-S6S-S6S-T15NTM-(0-1.6)-MPA-XX(Fillable case)-OR5-VCP (+ Red Marking) | 0...1.6 MPa | 0...1.6 МПа | Cooling Water Supply | Подача охлаждающей воды |  | - | - | УХЛ1 | NF1 | IP68 | IP68 | BOU-0085 | BOU-0085 | 2406847244 | 2406847244
735 | 2630-PG-407 | 2630-PG-407 |  | AGCC.323G-2630-TX.PID-2002-01 | LSBSPG-V-100-S6S-S6S-S6S-S6S-T15NTM-(0-1.6)-MPA-XX(Fillable case)-OR5-VCP (+ Red Marking) | LSBSPG-V-100-S6S-S6S-S6S-S6S-T15NTM-(0-1.6)-MPA-XX(Fillable case)-OR5-VCP (+ Red Marking) | 0...1.6 MPa | 0...1.6 МПа | Cooling Water Supply | Подача охлаждающей воды |  | - | - | УХЛ1 | NF1 | IP68 | IP68 | BOU-0085 | BOU-0085 | 2406847245 | 2406847245
736 | 2630-PG-408 | 2630-PG-408 |  | AGCC.323G-2630-TX.PID-2001-02 | LSHOPG-V-100-S6S-S6S-S6S-S6S-T15NTM-(0-600)-KPA-BOB-XX (Fillable Case)-VCP (+ Red Marking) | LSHOPG-V-100-S6S-S6S-S6S-S6S-T15NTM-(0-600)-KPA-BOB-XX (Fillable Case)-VCP (+ Red Marking) | 0...600 kPa | 0...600 кПа | Cooling Water Return | Возврат охлаждающей воды |  | - | - | УХЛ1 | NF1 | IP68 | IP68 | BOU-0085 | BOU-0085
737 | 2630-PG-409 | 2630-PG-409 |  | AGCC.323G-2630-TX.PID-2001-02 | LSHOPG-V-100-S6S-S6S-S6S-S6S-T15NTM-(0-600)-KPA-BOB-XX (Fillable Case)-VCP (+ Red Marking) | LSHOPG-V-100-S6S-S6S-S6S-S6S-T15NTM-(0-600)-KPA-BOB-XX (Fillable Case)-VCP (+ Red Marking) | 0...600 kPa | 0...600 кПа | Cooling Water Return | Возврат охлаждающей воды |  | - | - | УХЛ1 | NF1 | IP68 | IP68 | BOU-0085 | BOU-0085
738 | 2630-PG-410 | 2630-PG-410 |  | AGCC.323G-2630-TX.PID-2001-03 | LSHOPG-V-100-S6S-S6S-S6S-S6S-T15NTM-(0-600)-KPA-BOB-XX (Fillable Case)-VCP (+ Red Marking) | LSHOPG-V-100-S6S-S6S-S6S-S6S-T15NTM-(0-600)-KPA-BOB-XX (Fillable Case)-VCP (+ Red Marking) | 0...600 kPa | 0...600 кПа | Cooling Water Return | Возврат охлаждающей воды |  | - | - | УХЛ1 | NF1 | IP68 | IP68 | BOU-0085 | BOU-0085
739 | 2630-PG-411 | 2630-PG-411 |  | AGCC.323G-2630-TX.PID-2001-03 | LSHOPG-V-100-S6S-S6S-S6S-S6S-T15NTM-(0-600)-KPA-BOB-XX (Fillable Case)-VCP (+ Red Marking) | LSHOPG-V-100-S6S-S6S-S6S-S6S-T15NTM-(0-600)-KPA-BOB-XX (Fillable Case)-VCP (+ Red Marking) | 0...600 kPa | 0...600 кПа | Cooling Water Return | Возврат охлаждающей воды |  | - | - | УХЛ1 | NF1 | IP68 | IP68 | BOU-0085 | BOU-0085
740 | 2630-PG-412 | 2630-PG-412 |  | AGCC.323G-2630-TX.PID-2001-04 | LSHOPG-V-100-S6S-S6S-S6S-S6S-T15NTM-(0-600)-KPA-BOB-XX (Fillable Case)-VCP (+ Red Marking) | LSHOPG-V-100-S6S-S6S-S6S-S6S-T15NTM-(0-600)-KPA-BOB-XX (Fillable Case)-VCP (+ Red Marking) | 0...600 kPa | 0...600 кПа | Cooling Water Return | Возврат охлаждающей воды |  | - | - | УХЛ1 | NF1 | IP68 | IP68 | BOU-0085 | BOU-0085
741 | 2630-PG-413 | 2630-PG-413 |  | AGCC.323G-2630-TX.PID-2001-04 | LSHOPG-V-100-S6S-S6S-S6S-S6S-T15NTM-(0-600)-KPA-BOB-XX (Fillable Case)-VCP (+ Red Marking) | LSHOPG-V-100-S6S-S6S-S6S-S6S-T15NTM-(0-600)-KPA-BOB-XX (Fillable Case)-VCP (+ Red Marking) | 0...600 kPa | 0...600 кПа | Cooling Water Return | Возврат охлаждающей воды |  | - | - | УХЛ1 | NF1 | IP68 | IP68 | BOU-0085 | BOU-0085
742 | 2630-PG-414 | 2630-PG-414 |  | AGCC.323G-2630-TX.PID-2001-05 | LSHOPG-V-100-S6S-S6S-S6S-S6S-T15NTM-(0-600)-KPA-BOB-XX (Fillable Case)-VCP (+ Red Marking) | LSHOPG-V-100-S6S-S6S-S6S-S6S-T15NTM-(0-600)-KPA-BOB-XX (Fillable Case)-VCP (+ Red Marking) | 0...600 kPa | 0...600 кПа | Cooling Water Return | Возврат охлаждающей воды |  | - | - | УХЛ1 | NF1 | IP68 | IP68 | BOU-0085 | BOU-0085
743 | 2630-PG-415 | 2630-PG-415 |  | AGCC.323G-2630-TX.PID-2001-05 | LSHOPG-V-100-S6S-S6S-S6S-S6S-T15NTM-(0-600)-KPA-BOB-XX (Fillable Case)-VCP (+ Red Marking) | LSHOPG-V-100-S6S-S6S-S6S-S6S-T15NTM-(0-600)-KPA-BOB-XX (Fillable Case)-VCP (+ Red Marking) | 0...600 kPa | 0...600 кПа | Cooling Water Return | Возврат охлаждающей воды |  | 21-E-3002 DS OUT | 21-E-3002 ВЫХ ТП | УХЛ1 | NF1 | IP68 | IP68 | BOU-0085 | BOU-0085
744 | 2630-PG-416 | 2630-PG-416 |  | AGCC.323G-2630-TX.PID-2001-06 | LSHOPG-V-100-S6S-S6S-S6S-S6S-T15NTM-(0-600)-KPA-BOB-XX (Fillable Case)-VCP (+ Red Marking) | LSHOPG-V-100-S6S-S6S-S6S-S6S-T15NTM-(0-600)-KPA-BOB-XX (Fillable Case)-VCP (+ Red Marking) | 0...600 kPa | 0...600 кПа | Cooling Water Return | Возврат охлаждающей воды |  | - | - | УХЛ1 | NF1 | IP68 | IP68 | BOU-0085 | BOU-0085
745 | 2630-PG-424 | 2630-PG-424 |  | AGCC.323G-2630-TX.PID-2002-02 | LSBSPG-V-100-S6S-S6S-S6S-S6S-T15NTM-(0-1.6)-MPA-XX(Fillable case)-OR5-VCP (+ Red Marking) | LSBSPG-V-100-S6S-S6S-S6S-S6S-T15NTM-(0-1.6)-MPA-XX(Fillable case)-OR5-VCP (+ Red Marking) | 0...1.6 MPa | 0...1.6 МПа | Cooling Water Supply | Подача охлаждающей воды |  | - | - | УХЛ1 | NF1 | IP68 | IP68 | BOU-0085 | BOU-0085 | 2406847246 | 2406847246
746 | 2630-PG-425 | 2630-PG-425 |  | AGCC.323G-2630-TX.PID-2002-02 | LSBSPG-V-100-S6S-S6S-S6S-S6S-T15NTM-(0-1.6)-MPA-XX(Fillable case)-OR5-VCP (+ Red Marking) | LSBSPG-V-100-S6S-S6S-S6S-S6S-T15NTM-(0-1.6)-MPA-XX(Fillable case)-OR5-VCP (+ Red Marking) | 0...1.6 MPa | 0...1.6 МПа | Cooling Water Supply | Подача охлаждающей воды |  | - | - | УХЛ1 | NF1 | IP68 | IP68 | BOU-0085 | BOU-0085 | 2406847247 | 2406847247
747 | 2630-PG-428 | 2630-PG-428 |  | AGCC.323G-2630-TX.PID-2000-04 | LSHOPG-V-100-S6S-S6S-S6S-S6S-T15NTM-(0-600)-KPA-BOB-XX (Fillable Case)-VCP (+ Red Marking) | LSHOPG-V-100-S6S-S6S-S6S-S6S-T15NTM-(0-600)-KPA-BOB-XX (Fillable Case)-VCP (+ Red Marking) | 0...600 kPa | 0...600 кПа | Cooling Water Return | Возврат охлаждающей воды |  | - | - | УХЛ1 | NF1 | IP68 | IP68 | BOU-0085 | BOU-0085
748 | 2635-PG-400 | 2635-PG-400 |  | AGCC.323G-2635-TX.PID-2100-03 | LSBSPG-V-100-S6S-S6S-S6S-S6S-T15NTM-(0-1)-MPA-XX(Fillable case)-OR5-VCP (+ Red Marking) | LSBSPG-V-100-S6S-S6S-S6S-S6S-T15NTM-(0-1)-MPA-XX(Fillable case)-OR5-VCP (+ Red Marking) | 0...1 MPa | 0...1 МПа | Service Water | Техническая вода |  | - | - | УХЛ1 | NF1 | IP68 | IP68 | BOU-0085 | BOU-0085 | 2406847087 | 2406847087
749 | 2635-PG-402 | 2635-PG-402 |  | AGCC.323G-2635-TX.PID-2101-01 | LSHOPG-V-100-S6S-S6S-S6S-S6S-T15NTM-(0-1)-MPA-BOB-XX (Fillable Case)-VCP (+ Red Marking) | LSHOPG-V-100-S6S-S6S-S6S-S6S-T15NTM-(0-1)-MPA-BOB-XX (Fillable Case)-VCP (+ Red Marking) | 0...1 MPa | 0...1 МПа | Clarified Water | Очищенная вода |  | - | - | УХЛ1 | NF1 | IP68 | IP68 | BOU-0085 | BOU-0085
750 | 2635-PG-404 | 2635-PG-404 |  | AGCC.323G-2635-TX.PID-2101-01 | LSHOPG-V-100-S6S-S6S-S6S-S6S-T15NTM-(0-250)-KPA-BOB-XX (Fillable Case)-VCP (+ Red Marking) | LSHOPG-V-100-S6S-S6S-S6S-S6S-T15NTM-(0-250)-KPA-BOB-XX (Fillable Case)-VCP (+ Red Marking) | 0...250 kPa | 0...250 кПа | Nitrogen | Азот |  | - | - | УХЛ1 | NF1 | IP68 | IP68 | BOU-0085 | BOU-0085
751 | 2635-PG-407 | 2635-PG-407 |  | AGCC.323G-2635-TX.PID-2102-01 | LSBSPG-V-100-S6S-S6S-S6S-S6S-T15NTM-(0-1.6)-MPA-XX(Fillable case)-OR5-VCP (+ Red Marking) | LSBSPG-V-100-S6S-S6S-S6S-S6S-T15NTM-(0-1.6)-MPA-XX(Fillable case)-OR5-VCP (+ Red Marking) | 0...1.6 MPa | 0...1.6 МПа | Clarified Water | Очищенная вода |  | - | - | УХЛ1 | NF1 | IP68 | IP68 | BOU-0085 | BOU-0085 | 2406847248 | 2406847248
752 | 2635-PG-408 | 2635-PG-408 |  | AGCC.323G-2635-TX.PID-2102-01 | LSBSPG-V-100-S6S-S6S-S6S-S6S-T15NTM-(0-1.6)-MPA-XX(Fillable case)-OR5-VCP (+ Red Marking) | LSBSPG-V-100-S6S-S6S-S6S-S6S-T15NTM-(0-1.6)-MPA-XX(Fillable case)-OR5-VCP (+ Red Marking) | 0...1.6 MPa | 0...1.6 МПа | Clarified Water | Очищенная вода |  | - | - | УХЛ1 | NF1 | IP68 | IP68 | BOU-0085 | BOU-0085 | 2406847249 | 2406847249
753 | 2635-PG-409 | 2635-PG-409 |  | AGCC.323G-2635-TX.PID-2200-03 | LSBSPG-V-100-S6S-S6S-S6S-S6S-T15NTM-(0-1)-MPA-XX(Fillable case)-OR5-VCP (+ Red Marking) | LSBSPG-V-100-S6S-S6S-S6S-S6S-T15NTM-(0-1)-MPA-XX(Fillable case)-OR5-VCP (+ Red Marking) | 0...1 MPa | 0...1 МПа | Potable & EW /SS Water | Питьевая вода и вода EW/SS |  | - | - | УХЛ1 | NF1 | IP68 | IP68 | BOU-0085 | BOU-0085 | 2406847088 | 2406847088
754 | 2640-PG-400 | 2640-PG-400 |  | AGCC.323G-2640-TX.PID-2000-03 | LSBSPG-V-100-S6S-S6S-S6S-S6S-T15NTM-(0-60)-KPA-BOB-XX (Fillable Case)-VCP (+ Red Marking) ACC-GSV-S6L-T15NTF-T15NTM | LSBSPG-V-100-S6S-S6S-S6S-S6S-T15NTM-(0-60)-KPA-BOB-XX (Fillable Case)-VCP (+ Red Marking) ACC-GSV-S6L-T15NTF-T15NTM | 0...60 kPa | 0...60 кПа | Hot Water Return 130/70 | Возврат горячей воды 130/70 |  | - | - | УХЛ1 | NF1 | IP68 | IP68 | BOU-0085 | BOU-0085 | 2406847372 | 2406847372
755 | 2640-PG-401 | 2640-PG-401 |  | AGCC.323G-2640-TX.PID-2000-03 | LSBSPG-V-100-S6S-S6S-S6S-S6S-T15NTM-(0-1.6)-MPA-XX(Fillable case)-OR5-VCP (+ Red Marking) | LSBSPG-V-100-S6S-S6S-S6S-S6S-T15NTM-(0-1.6)-MPA-XX(Fillable case)-OR5-VCP (+ Red Marking) | 0...1.6 MPa | 0...1.6 МПа | Hot Water Supply 130/70 | Подача горячей воды 130/70 |  | - | - | УХЛ1 | NF1 | IP68 | IP68 | BOU-0085 | BOU-0085 | 2406847250 | 2406847250
756 | 2640-PG-403 | 2640-PG-403 |  | AGCC.323G-2640-TX.PID-2001-01 | SFDSPG-Y-100-S6S-S6S-S6L-S6L-S6L-T15NTM-(-10-30)KPA-A16-BGS-BOB-VCP+(Red Marking) | SFDSPG-Y-100-S6S-S6S-S6L-S6L-S6L-T15NTM-(-10-30)KPA-A16-BGS-BOB-VCP+(Red Marking) | -10...30 kPa | -10...30 кПа | Nitrogen | Азот |  | - | - | УХЛ1 | NF1 | IP68 | IP68 | BOU-0085 | BOU-0085
757 | 2640-PG-406 | 2640-PG-406 |  | AGCC.323G-2640-TX.PID-2002-01 | LSBSPG-V-100-S6S-S6S-S6S-S6S-T15NTM-(0-2.5)-MPA-XX(Fillable case)-OR5-VCP (+ Red marking) | LSBSPG-V-100-S6S-S6S-S6S-S6S-T15NTM-(0-2.5)-MPA-XX(Fillable case)-OR5-VCP (+ Red marking) | 0...2.5 MPa | 0...2.5 МПа | Glycol Water Supply | Подача гликолевой воды |  | - | - | УХЛ1 | NF1 | IP68 | IP68 | BOU-0085 | BOU-0085 | 2406847171 | 2406847171
758 | 2640-PG-407 | 2640-PG-407 |  | AGCC.323G-2640-TX.PID-2002-01 | LSBSPG-V-100-S6S-S6S-S6S-S6S-T15NTM-(0-2.5)-MPA-XX(Fillable case)-OR5-VCP (+ Red marking) | LSBSPG-V-100-S6S-S6S-S6S-S6S-T15NTM-(0-2.5)-MPA-XX(Fillable case)-OR5-VCP (+ Red marking) | 0...2.5 MPa | 0...2.5 МПа | Glycol Water Supply | Подача гликолевой воды |  | - | - | УХЛ1 | NF1 | IP68 | IP68 | BOU-0085 | BOU-0085 | 2406847172 | 2406847172
759 | 2650-PG-403 | 2650-PG-403 |  | AGCC.323G-2650-TX.PID-2100-03 | LSBSPG-V-100-S6S-S6S-S6S-S6S-T15NTM-(0-1.6)-MPA-XX(Fillable case)-OR5-VCP (+ Red Marking) | LSBSPG-V-100-S6S-S6S-S6S-S6S-T15NTM-(0-1.6)-MPA-XX(Fillable case)-OR5-VCP (+ Red Marking) | 0...1.6 MPa | 0...1.6 МПа | Instrument Air | Инструментальный воздух |  | - | - | УХЛ1 | NF1 | IP68 | IP68 | BOU-0085 | BOU-0085 | 2406847251 | 2406847251
760 | 2650-PG-404 | 2650-PG-404 |  | AGCC.323G-2650-TX.PID-2200-05 | LSBSPG-V-100-S6S-S6S-S6S-S6S-T15NTM-(0-1)-MPA-XX(Fillable case)-OR5-VCP (+ Red Marking) | LSBSPG-V-100-S6S-S6S-S6S-S6S-T15NTM-(0-1)-MPA-XX(Fillable case)-OR5-VCP (+ Red Marking) | 0...1 MPa | 0...1 МПа | Plant Air | Растительный воздух |  | - | - | УХЛ1 | NF1 | IP68 | IP68 | BOU-0085 | BOU-0085 | 2406847089 | 2406847089
761 | 2650-PG-408 | 2650-PG-408 |  | AGCC.323G-2650-TX.PID-2101-01 | LSBSPG-V-100-S6S-S6S-S6S-S6S-T15NTM-(0-6)-MPA-XX(Fillable case)-OR5-VCP (+ Red Marking) | LSBSPG-V-100-S6S-S6S-S6S-S6S-T15NTM-(0-6)-MPA-XX(Fillable case)-OR5-VCP (+ Red Marking) | 0...6 MPa | 0...6 МПа | Instrument Air | Инструментальный воздух |  | - | - | УХЛ1 | NF1 | IP68 | IP68 | BOU-0085 | BOU-0085 | 2406847274 | 2406847274
762 | 2650-PG-409 | 2650-PG-409 |  | AGCC.323G-2650-TX.PID-2101-01 | LSBSPG-V-100-S6S-S6S-S6S-S6S-T15NTM-(0-6)-MPA-XX(Fillable case)-OR5-VCP (+ Red Marking) | LSBSPG-V-100-S6S-S6S-S6S-S6S-T15NTM-(0-6)-MPA-XX(Fillable case)-OR5-VCP (+ Red Marking) | 0...6 MPa | 0...6 МПа | High Pressure Instrument Air | Приборный воздух высокого давления |  | - | - | УХЛ1 | NF1 | IP68 | IP68 | BOU-0085 | BOU-0085 | 2406847275 | 2406847275
763 | 2650-PG-429 | 2650-PG-429 |  | AGCC.323G-2650-TX.PID-2101-05 | LSBSPG-V-100-S6S-S6S-S6S-S6S-T15NTM-(0-1)-MPA-XX(Fillable case)-OR5-VCP (+ Red Marking) | LSBSPG-V-100-S6S-S6S-S6S-S6S-T15NTM-(0-1)-MPA-XX(Fillable case)-OR5-VCP (+ Red Marking) | 0...1 MPa | 0...1 МПа | Instrument Air | Инструментальный воздух |  | - | - | УХЛ1 | NF1 | IP68 | IP68 | BOU-0085 | BOU-0085 | 2406847090 | 2406847090
764 | 2650-PG-430 | 2650-PG-430 |  | AGCC.323G-2650-TX.PID-2101-05 | LSBSPG-V-100-S6S-S6S-S6S-S6S-T15NTM-(0-1)-MPA-XX(Fillable case)-OR5-VCP (+ Red Marking) | LSBSPG-V-100-S6S-S6S-S6S-S6S-T15NTM-(0-1)-MPA-XX(Fillable case)-OR5-VCP (+ Red Marking) | 0...1 MPa | 0...1 МПа | Instrument Air | Инструментальный воздух |  | - | - | УХЛ1 | NF1 | IP68 | IP68 | BOU-0085 | BOU-0085 | 2406847091 | 2406847091
765 | 2650-PG-431 | 2650-PG-431 |  | AGCC.323G-2650-TX.PID-2101-05 | LSBSPG-V-100-S6S-S6S-S6S-S6S-T15NTM-(0-1)-MPA-XX(Fillable case)-OR5-VCP (+ Red Marking) | LSBSPG-V-100-S6S-S6S-S6S-S6S-T15NTM-(0-1)-MPA-XX(Fillable case)-OR5-VCP (+ Red Marking) | 0...1 MPa | 0...1 МПа | Instrument Air | Инструментальный воздух |  | - | - | УХЛ1 | NF1 | IP68 | IP68 | BOU-0085 | BOU-0085 | 2406847092 | 2406847092
766 | 2650-PG-432 | 2650-PG-432 |  | AGCC.323G-2650-TX.PID-2101-05 | LSBSPG-V-100-S6S-S6S-S6S-S6S-T15NTM-(0-1)-MPA-XX(Fillable case)-OR5-VCP (+ Red Marking) | LSBSPG-V-100-S6S-S6S-S6S-S6S-T15NTM-(0-1)-MPA-XX(Fillable case)-OR5-VCP (+ Red Marking) | 0...1 MPa | 0...1 МПа | Instrument Air | Инструментальный воздух |  | - | - | УХЛ1 | NF1 | IP68 | IP68 | BOU-0085 | BOU-0085 | 2406847093 | 2406847093
767 | 2650-PG-433 | 2650-PG-433 |  | AGCC.323G-2650-TX.PID-2101-05 | LSBSPG-V-100-S6S-S6S-S6S-S6S-T15NTM-(0-1)-MPA-XX(Fillable case)-OR5-VCP (+ Red Marking) | LSBSPG-V-100-S6S-S6S-S6S-S6S-T15NTM-(0-1)-MPA-XX(Fillable case)-OR5-VCP (+ Red Marking) | 0...1 MPa | 0...1 МПа | Instrument Air | Инструментальный воздух |  | - | - | УХЛ1 | NF1 | IP68 | IP68 | BOU-0085 | BOU-0085 | 2406847094 | 2406847094
768 | 2650-PG-434 | 2650-PG-434 |  | AGCC.323G-2650-TX.PID-2101-05 | LSBSPG-V-100-S6S-S6S-S6S-S6S-T15NTM-(0-1)-MPA-XX(Fillable case)-OR5-VCP (+ Red Marking) | LSBSPG-V-100-S6S-S6S-S6S-S6S-T15NTM-(0-1)-MPA-XX(Fillable case)-OR5-VCP (+ Red Marking) | 0...1 MPa | 0...1 МПа | Instrument Air | Инструментальный воздух |  | - | - | УХЛ1 | NF1 | IP68 | IP68 | BOU-0085 | BOU-0085 | 2406847095 | 2406847095
769 | 2650-PG-435 | 2650-PG-435 |  | AGCC.323G-2650-TX.PID-2101-06 | LSBSPG-V-100-S6S-S6S-S6S-S6S-T15NTM-(0-1)-MPA-XX(Fillable case)-OR5-VCP (+ Red Marking) | LSBSPG-V-100-S6S-S6S-S6S-S6S-T15NTM-(0-1)-MPA-XX(Fillable case)-OR5-VCP (+ Red Marking) | 0...1 MPa | 0...1 МПа | Instrument Air | Инструментальный воздух |  | - | - | УХЛ1 | NF1 | IP68 | IP68 | BOU-0085 | BOU-0085 | 2406847096 | 2406847096
770 | 2650-PG-436 | 2650-PG-436 |  | AGCC.323G-2650-TX.PID-2101-06 | LSBSPG-V-100-S6S-S6S-S6S-S6S-T15NTM-(0-1)-MPA-XX(Fillable case)-OR5-VCP (+ Red Marking) | LSBSPG-V-100-S6S-S6S-S6S-S6S-T15NTM-(0-1)-MPA-XX(Fillable case)-OR5-VCP (+ Red Marking) | 0...1 MPa | 0...1 МПа | Instrument Air | Инструментальный воздух |  | - | - | УХЛ1 | NF1 | IP68 | IP68 | BOU-0085 | BOU-0085 | 2406847097 | 2406847097
771 | 2650-PG-437 | 2650-PG-437 |  | AGCC.323G-2650-TX.PID-2101-06 | LSBSPG-V-100-S6S-S6S-S6S-S6S-T15NTM-(0-1)-MPA-XX(Fillable case)-OR5-VCP (+ Red Marking) | LSBSPG-V-100-S6S-S6S-S6S-S6S-T15NTM-(0-1)-MPA-XX(Fillable case)-OR5-VCP (+ Red Marking) | 0...1 MPa | 0...1 МПа | Instrument Air | Инструментальный воздух |  | - | - | УХЛ1 | NF1 | IP68 | IP68 | BOU-0085 | BOU-0085 | 2406847098 | 2406847098
772 | 2650-PG-440 | 2650-PG-440 |  | AGCC.323G-2650-TX.PID-2101-06 | LSBSPG-V-100-S6S-S6S-S6S-S6S-T15NTM-(0-1)-MPA-XX(Fillable case)-OR5-VCP (+ Red Marking) | LSBSPG-V-100-S6S-S6S-S6S-S6S-T15NTM-(0-1)-MPA-XX(Fillable case)-OR5-VCP (+ Red Marking) | 0...1 MPa | 0...1 МПа | Instrument Air | Инструментальный воздух |  | - | - | УХЛ1 | NF1 | IP68 | IP68 | BOU-0085 | BOU-0085 | 2406847099 | 2406847099
773 | 2650-PG-450 | 2650-PG-450 |  | AGCC.323G-2650-TX.PID-2101-08 | LSBSPG-V-100-S6S-S6S-S6S-S6S-T15NTM-(0-1)-MPA-XX(Fillable case)-OR5-VCP (+ Red Marking) | LSBSPG-V-100-S6S-S6S-S6S-S6S-T15NTM-(0-1)-MPA-XX(Fillable case)-OR5-VCP (+ Red Marking) | 0...1 MPa | 0...1 МПа | Instrument Air | Инструментальный воздух |  | - | - | УХЛ1 | NF1 | IP68 | IP68 | BOU-0085 | BOU-0085 | 2406847100 | 2406847100
774 | 2650-PG-451 | 2650-PG-451 |  | AGCC.323G-2650-TX.PID-2101-08 | LSBSPG-V-100-S6S-S6S-S6S-S6S-T15NTM-(0-1)-MPA-XX(Fillable case)-OR5-VCP (+ Red Marking) | LSBSPG-V-100-S6S-S6S-S6S-S6S-T15NTM-(0-1)-MPA-XX(Fillable case)-OR5-VCP (+ Red Marking) | 0...1 MPa | 0...1 МПа | Instrument Air | Инструментальный воздух |  | - | - | УХЛ1 | NF1 | IP68 | IP68 | BOU-0085 | BOU-0085 | 2406847101 | 2406847101
775 | 2650-PG-452 | 2650-PG-452 |  | AGCC.323G-2650-TX.PID-2101-08 | LSBSPG-V-100-S6S-S6S-S6S-S6S-T15NTM-(0-1)-MPA-XX(Fillable case)-OR5-VCP (+ Red Marking) | LSBSPG-V-100-S6S-S6S-S6S-S6S-T15NTM-(0-1)-MPA-XX(Fillable case)-OR5-VCP (+ Red Marking) | 0...1 MPa | 0...1 МПа | Instrument Air | Инструментальный воздух |  | - | - | УХЛ1 | NF1 | IP68 | IP68 | BOU-0085 | BOU-0085 | 2406847102 | 2406847102
776 | 2650-PG-453 | 2650-PG-453 |  | AGCC.323G-2650-TX.PID-2101-09 | LSBSPG-V-100-S6S-S6S-S6S-S6S-T15NTM-(0-1)-MPA-XX(Fillable case)-OR5-VCP (+ Red Marking) | LSBSPG-V-100-S6S-S6S-S6S-S6S-T15NTM-(0-1)-MPA-XX(Fillable case)-OR5-VCP (+ Red Marking) | 0...1 MPa | 0...1 МПа | Instrument Air | Инструментальный воздух |  | - | - | УХЛ1 | NF1 | IP68 | IP68 | BOU-0085 | BOU-0085 | 2406847103 | 2406847103
777 | 2650-PG-454 | 2650-PG-454 |  | AGCC.323G-2650-TX.PID-2101-09 | LSBSPG-V-100-S6S-S6S-S6S-S6S-T15NTM-(0-1)-MPA-XX(Fillable case)-OR5-VCP (+ Red Marking) | LSBSPG-V-100-S6S-S6S-S6S-S6S-T15NTM-(0-1)-MPA-XX(Fillable case)-OR5-VCP (+ Red Marking) | 0...1 MPa | 0...1 МПа | Instrument Air | Инструментальный воздух |  | - | - | УХЛ1 | NF1 | IP68 | IP68 | BOU-0085 | BOU-0085 | 2406847104 | 2406847104
778 | 2650-PG-455 | 2650-PG-455 |  | AGCC.323G-2650-TX.PID-2101-09 | LSBSPG-V-100-S6S-S6S-S6S-S6S-T15NTM-(0-1)-MPA-XX(Fillable case)-OR5-VCP (+ Red Marking) | LSBSPG-V-100-S6S-S6S-S6S-S6S-T15NTM-(0-1)-MPA-XX(Fillable case)-OR5-VCP (+ Red Marking) | 0...1 MPa | 0...1 МПа | Instrument Air | Инструментальный воздух |  | - | - | УХЛ1 | NF1 | IP68 | IP68 | BOU-0085 | BOU-0085 | 2406847105 | 2406847105
779 | 2650-PG-456 | 2650-PG-456 |  | AGCC.323G-2650-TX.PID-2101-09 | LSBSPG-V-100-S6S-S6S-S6S-S6S-T15NTM-(0-1)-MPA-XX(Fillable case)-OR5-VCP (+ Red Marking) | LSBSPG-V-100-S6S-S6S-S6S-S6S-T15NTM-(0-1)-MPA-XX(Fillable case)-OR5-VCP (+ Red Marking) | 0...1 MPa | 0...1 МПа | Instrument Air | Инструментальный воздух |  | - | - | УХЛ1 | NF1 | IP68 | IP68 | BOU-0085 | BOU-0085 | 2406847106 | 2406847106
780 | 2650-PG-457 | 2650-PG-457 |  | AGCC.323G-2650-TX.PID-2101-09 | LSBSPG-V-100-S6S-S6S-S6S-S6S-T15NTM-(0-1)-MPA-XX(Fillable case)-OR5-VCP (+ Red Marking) | LSBSPG-V-100-S6S-S6S-S6S-S6S-T15NTM-(0-1)-MPA-XX(Fillable case)-OR5-VCP (+ Red Marking) | 0...1 MPa | 0...1 МПа | Instrument Air | Инструментальный воздух |  | - | - | УХЛ1 | NF1 | IP68 | IP68 | BOU-0085 | BOU-0085 | 2406847107 | 2406847107
781 | 2650-PG-458 | 2650-PG-458 |  | AGCC.323G-2650-TX.PID-2101-09 | LSBSPG-V-100-S6S-S6S-S6S-S6S-T15NTM-(0-1)-MPA-XX(Fillable case)-OR5-VCP (+ Red Marking) | LSBSPG-V-100-S6S-S6S-S6S-S6S-T15NTM-(0-1)-MPA-XX(Fillable case)-OR5-VCP (+ Red Marking) | 0...1 MPa | 0...1 МПа | Instrument Air | Инструментальный воздух |  | - | - | УХЛ1 | NF1 | IP68 | IP68 | BOU-0085 | BOU-0085 | 2406847108 | 2406847108
782 | 2650-PG-459 | 2650-PG-459 |  | AGCC.323G-2650-TX.PID-2101-10 | LSBSPG-V-100-S6S-S6S-S6S-S6S-T15NTM-(0-1)-MPA-XX (Fillable Case)-OR5-VCP (+ Red Marking) | LSBSPG-V-100-S6S-S6S-S6S-S6S-T15NTM-(0-1)-MPA-XX (Fillable Case)-OR5-VCP (+ Red Marking) | 0...1 MPa | 0...1 МПа | Instrument Air | Инструментальный воздух |  | - | - | УХЛ1 | NF1 | IP68 | IP68 | BOU-0085 | BOU-0085 | 2406847374 | 2406847374
783 | 2650-PG-460 | 2650-PG-460 |  | AGCC.323G-2650-TX.PID-2101-10 | LSBSPG-V-100-S6S-S6S-S6S-S6S-T15NTM-(0-1)-MPA-XX(Fillable case)-OR5-VCP (+ Red Marking) | LSBSPG-V-100-S6S-S6S-S6S-S6S-T15NTM-(0-1)-MPA-XX(Fillable case)-OR5-VCP (+ Red Marking) | 0...1 MPa | 0...1 МПа | Instrument Air | Инструментальный воздух |  | - | - | УХЛ1 | NF1 | IP68 | IP68 | BOU-0085 | BOU-0085 | 2406847109 | 2406847109
784 | 2650-PG-461 | 2650-PG-461 |  | AGCC.323G-2650-TX.PID-2101-10 | LSBSPG-V-100-S6S-S6S-S6S-S6S-T15NTM-(0-1)-MPA-XX(Fillable case)-OR5-VCP (+ Red Marking) | LSBSPG-V-100-S6S-S6S-S6S-S6S-T15NTM-(0-1)-MPA-XX(Fillable case)-OR5-VCP (+ Red Marking) | 0...1 MPa | 0...1 МПа | Instrument Air | Инструментальный воздух |  | - | - | УХЛ1 | NF1 | IP68 | IP68 | BOU-0085 | BOU-0085 | 2406847110 | 2406847110
785 | 2650-PG-462 | 2650-PG-462 |  | AGCC.323G-2650-TX.PID-2101-10 | LSBSPG-V-100-S6S-S6S-S6S-S6S-T15NTM-(0-1)-MPA-XX(Fillable case)-OR5-VCP (+ Red Marking) | LSBSPG-V-100-S6S-S6S-S6S-S6S-T15NTM-(0-1)-MPA-XX(Fillable case)-OR5-VCP (+ Red Marking) | 0...1 MPa | 0...1 МПа | Instrument Air | Инструментальный воздух |  | - | - | УХЛ1 | NF1 | IP68 | IP68 | BOU-0085 | BOU-0085 | 2406847111 | 2406847111
786 | 2650-PG-463 | 2650-PG-463 |  | AGCC.323G-2650-TX.PID-2101-10 | LSBSPG-V-100-S6S-S6S-S6S-S6S-T15NTM-(0-1)-MPA-XX(Fillable case)-OR5-VCP (+ Red Marking) | LSBSPG-V-100-S6S-S6S-S6S-S6S-T15NTM-(0-1)-MPA-XX(Fillable case)-OR5-VCP (+ Red Marking) | 0...1 MPa | 0...1 МПа | Instrument Air | Инструментальный воздух |  | - | - | УХЛ1 | NF1 | IP68 | IP68 | BOU-0085 | BOU-0085 | 2406847112 | 2406847112
787 | 2650-PG-464 | 2650-PG-464 |  | AGCC.323G-2650-TX.PID-2101-10 | LSBSPG-V-100-S6S-S6S-S6S-S6S-T15NTM-(0-1)-MPA-XX(Fillable case)-OR5-VCP (+ Red Marking) | LSBSPG-V-100-S6S-S6S-S6S-S6S-T15NTM-(0-1)-MPA-XX(Fillable case)-OR5-VCP (+ Red Marking) | 0...1 MPa | 0...1 МПа | Instrument Air | Инструментальный воздух |  | - | - | УХЛ1 | NF1 | IP68 | IP68 | BOU-0085 | BOU-0085 | 2406847113 | 2406847113
788 | 2650-PG-465 | 2650-PG-465 |  | AGCC.323G-2650-TX.PID-2101-11 | LSBSPG-V-100-S6S-S6S-S6S-S6S-T15NTM-(0-1)-MPA-XX(Fillable case)-OR5-VCP (+ Red Marking) | LSBSPG-V-100-S6S-S6S-S6S-S6S-T15NTM-(0-1)-MPA-XX(Fillable case)-OR5-VCP (+ Red Marking) | 0...1 MPa | 0...1 МПа | Instrument Air | Инструментальный воздух |  | - | - | УХЛ1 | NF1 | IP68 | IP68 | BOU-0085 | BOU-0085 | 2406847114 | 2406847114
789 | 2650-PG-466 | 2650-PG-466 |  | AGCC.323G-2650-TX.PID-2101-11 | LSBSPG-V-100-S6S-S6S-S6S-S6S-T15NTM-(0-1)-MPA-XX(Fillable case)-OR5-VCP (+ Red Marking) | LSBSPG-V-100-S6S-S6S-S6S-S6S-T15NTM-(0-1)-MPA-XX(Fillable case)-OR5-VCP (+ Red Marking) | 0...1 MPa | 0...1 МПа | Instrument Air | Инструментальный воздух |  | - | - | УХЛ1 | NF1 | IP68 | IP68 | BOU-0085 | BOU-0085 | 2406847115 | 2406847115
790 | 2650-PG-467 | 2650-PG-467 |  | AGCC.323G-2650-TX.PID-2101-11 | LSBSPG-V-100-S6S-S6S-S6S-S6S-T15NTM-(0-1)-MPA-XX(Fillable case)-OR5-VCP (+ Red Marking) | LSBSPG-V-100-S6S-S6S-S6S-S6S-T15NTM-(0-1)-MPA-XX(Fillable case)-OR5-VCP (+ Red Marking) | 0...1 MPa | 0...1 МПа | Instrument Air | Инструментальный воздух |  | - | - | УХЛ1 | NF1 | IP68 | IP68 | BOU-0085 | BOU-0085 | 2406847116 | 2406847116
791 | 2650-PG-468 | 2650-PG-468 |  | AGCC.323G-2650-TX.PID-2101-11 | LSBSPG-V-100-S6S-S6S-S6S-S6S-T15NTM-(0-1)-MPA-XX(Fillable case)-OR5-VCP (+ Red Marking) | LSBSPG-V-100-S6S-S6S-S6S-S6S-T15NTM-(0-1)-MPA-XX(Fillable case)-OR5-VCP (+ Red Marking) | 0...1 MPa | 0...1 МПа | Instrument Air | Инструментальный воздух |  | - | - | УХЛ1 | NF1 | IP68 | IP68 | BOU-0085 | BOU-0085 | 2406847117 | 2406847117
792 | 2650-PG-469 | 2650-PG-469 |  | AGCC.323G-2650-TX.PID-2101-11 | LSBSPG-V-100-S6S-S6S-S6S-S6S-T15NTM-(0-1)-MPA-XX(Fillable case)-OR5-VCP (+ Red Marking) | LSBSPG-V-100-S6S-S6S-S6S-S6S-T15NTM-(0-1)-MPA-XX(Fillable case)-OR5-VCP (+ Red Marking) | 0...1 MPa | 0...1 МПа | Instrument Air | Инструментальный воздух |  | - | - | УХЛ1 | NF1 | IP68 | IP68 | BOU-0085 | BOU-0085 | 2406847118 | 2406847118
793 | 2650-PG-470 | 2650-PG-470 |  | AGCC.323G-2650-TX.PID-2101-11 | LSBSPG-V-100-S6S-S6S-S6S-S6S-T15NTM-(0-1)-MPA-XX(Fillable case)-OR5-VCP (+ Red Marking) | LSBSPG-V-100-S6S-S6S-S6S-S6S-T15NTM-(0-1)-MPA-XX(Fillable case)-OR5-VCP (+ Red Marking) | 0...1 MPa | 0...1 МПа | Instrument Air | Инструментальный воздух |  | - | - | УХЛ1 | NF1 | IP68 | IP68 | BOU-0085 | BOU-0085 | 2406847119 | 2406847119
794 | 2650-PG-471 | 2650-PG-471 |  | AGCC.323G-2650-TX.PID-2101-12 | LSBSPG-V-100-S6S-S6S-S6S-S6S-T15NTM-(0-1)-MPA-XX(Fillable case)-OR5-VCP (+ Red Marking) | LSBSPG-V-100-S6S-S6S-S6S-S6S-T15NTM-(0-1)-MPA-XX(Fillable case)-OR5-VCP (+ Red Marking) | 0...1 MPa | 0...1 МПа | Instrument Air | Инструментальный воздух |  | - | - | УХЛ1 | NF1 | IP68 | IP68 | BOU-0085 | BOU-0085 | 2406847120 | 2406847120
795 | 2650-PG-472 | 2650-PG-472 |  | AGCC.323G-2650-TX.PID-2101-12 | LSBSPG-V-100-S6S-S6S-S6S-S6S-T15NTM-(0-1)-MPA-XX(Fillable case)-OR5-VCP (+ Red Marking) | LSBSPG-V-100-S6S-S6S-S6S-S6S-T15NTM-(0-1)-MPA-XX(Fillable case)-OR5-VCP (+ Red Marking) | 0...1 MPa | 0...1 МПа | Instrument Air | Инструментальный воздух |  | - | - | УХЛ1 | NF1 | IP68 | IP68 | BOU-0085 | BOU-0085 | 2406847121 | 2406847121
796 | 2650-PG-473 | 2650-PG-473 |  | AGCC.323G-2650-TX.PID-2101-12 | LSBSPG-V-100-S6S-S6S-S6S-S6S-T15NTM-(0-1)-MPA-XX(Fillable case)-OR5-VCP (+ Red Marking) | LSBSPG-V-100-S6S-S6S-S6S-S6S-T15NTM-(0-1)-MPA-XX(Fillable case)-OR5-VCP (+ Red Marking) | 0...1 MPa | 0...1 МПа | Instrument Air | Инструментальный воздух |  | - | - | УХЛ1 | NF1 | IP68 | IP68 | BOU-0085 | BOU-0085 | 2406847122 | 2406847122
797 | 2650-PG-474 | 2650-PG-474 |  | AGCC.323G-2650-TX.PID-2101-12 | LSBSPG-V-100-S6S-S6S-S6S-S6S-T15NTM-(0-1)-MPA-XX(Fillable case)-OR5-VCP (+ Red Marking) | LSBSPG-V-100-S6S-S6S-S6S-S6S-T15NTM-(0-1)-MPA-XX(Fillable case)-OR5-VCP (+ Red Marking) | 0...1 MPa | 0...1 МПа | Instrument Air | Инструментальный воздух |  | - | - | УХЛ1 | NF1 | IP68 | IP68 | BOU-0085 | BOU-0085 | 2406847123 | 2406847123
798 | 2650-PG-475 | 2650-PG-475 |  | AGCC.323G-2650-TX.PID-2101-12 | LSBSPG-V-100-S6S-S6S-S6S-S6S-T15NTM-(0-1)-MPA-XX(Fillable case)-OR5-VCP (+ Red Marking) | LSBSPG-V-100-S6S-S6S-S6S-S6S-T15NTM-(0-1)-MPA-XX(Fillable case)-OR5-VCP (+ Red Marking) | 0...1 MPa | 0...1 МПа | Instrument Air | Инструментальный воздух |  | - | - | УХЛ1 | NF1 | IP68 | IP68 | BOU-0085 | BOU-0085 | 2406847124 | 2406847124
799 | 2650-PG-476 | 2650-PG-476 |  | AGCC.323G-2650-TX.PID-2101-12 | LSBSPG-V-100-S6S-S6S-S6S-S6S-T15NTM-(0-1)-MPA-XX(Fillable case)-OR5-VCP (+ Red Marking) | LSBSPG-V-100-S6S-S6S-S6S-S6S-T15NTM-(0-1)-MPA-XX(Fillable case)-OR5-VCP (+ Red Marking) | 0...1 MPa | 0...1 МПа | Instrument Air | Инструментальный воздух |  | - | - | УХЛ1 | NF1 | IP68 | IP68 | BOU-0085 | BOU-0085 | 2406847125 | 2406847125
800 | 2650-PG-477 | 2650-PG-477 |  | AGCC.323G-2650-TX.PID-2101-13 | LSBSPG-V-100-S6S-S6S-S6S-S6S-T15NTM-(0-1)-MPA-XX(Fillable case)-OR5-VCP (+ Red Marking) | LSBSPG-V-100-S6S-S6S-S6S-S6S-T15NTM-(0-1)-MPA-XX(Fillable case)-OR5-VCP (+ Red Marking) | 0...1 MPa | 0...1 МПа | Instrument Air | Инструментальный воздух |  | - | - | УХЛ1 | NF1 | IP68 | IP68 | BOU-0085 | BOU-0085 | 2406847126 | 2406847126
801 | 2650-PG-478 | 2650-PG-478 |  | AGCC.323G-2650-TX.PID-2101-13 | LSBSPG-V-100-S6S-S6S-S6S-S6S-T15NTM-(0-1)-MPA-XX(Fillable case)-OR5-VCP (+ Red Marking) | LSBSPG-V-100-S6S-S6S-S6S-S6S-T15NTM-(0-1)-MPA-XX(Fillable case)-OR5-VCP (+ Red Marking) | 0...1 MPa | 0...1 МПа | Instrument Air | Инструментальный воздух |  | - | - | УХЛ1 | NF1 | IP68 | IP68 | BOU-0085 | BOU-0085 | 2406847127 | 2406847127
802 | 2650-PG-479 | 2650-PG-479 |  | AGCC.323G-2650-TX.PID-2101-13 | LSBSPG-V-100-S6S-S6S-S6S-S6S-T15NTM-(0-1)-MPA-XX(Fillable case)-OR5-VCP (+ Red Marking) | LSBSPG-V-100-S6S-S6S-S6S-S6S-T15NTM-(0-1)-MPA-XX(Fillable case)-OR5-VCP (+ Red Marking) | 0...1 MPa | 0...1 МПа | Instrument Air | Инструментальный воздух |  | - | - | УХЛ1 | NF1 | IP68 | IP68 | BOU-0085 | BOU-0085 | 2406847128 | 2406847128
803 | 2650-PG-480 | 2650-PG-480 |  | AGCC.323G-2650-TX.PID-2101-13 | LSBSPG-V-100-S6S-S6S-S6S-S6S-T15NTM-(0-1)-MPA-XX(Fillable case)-OR5-VCP (+ Red Marking) | LSBSPG-V-100-S6S-S6S-S6S-S6S-T15NTM-(0-1)-MPA-XX(Fillable case)-OR5-VCP (+ Red Marking) | 0...1 MPa | 0...1 МПа | Instrument Air | Инструментальный воздух |  | - | - | УХЛ1 | NF1 | IP68 | IP68 | BOU-0085 | BOU-0085 | 2406847129 | 2406847129
804 | 2650-PG-481 | 2650-PG-481 |  | AGCC.323G-2650-TX.PID-2101-13 | LSBSPG-V-100-S6S-S6S-S6S-S6S-T15NTM-(0-1)-MPA-XX(Fillable case)-OR5-VCP (+ Red Marking) | LSBSPG-V-100-S6S-S6S-S6S-S6S-T15NTM-(0-1)-MPA-XX(Fillable case)-OR5-VCP (+ Red Marking) | 0...1 MPa | 0...1 МПа | Instrument Air | Инструментальный воздух |  | - | - | УХЛ1 | NF1 | IP68 | IP68 | BOU-0085 | BOU-0085 | 2406847130 | 2406847130
805 | 2650-PG-488 | 2650-PG-488 |  | AGCC.323G-2650-TX.PID-2101-07 | LSBSPG-V-100-S6S-S6S-S6S-S6S-T15NTM-(0-1)-MPA-XX(Fillable case)-OR5-VCP (+ Red Marking) | LSBSPG-V-100-S6S-S6S-S6S-S6S-T15NTM-(0-1)-MPA-XX(Fillable case)-OR5-VCP (+ Red Marking) | 0...1 MPa | 0...1 МПа | Instrument Air | Инструментальный воздух |  | - | - | УХЛ1 | NF1 | IP68 | IP68 | BOU-0085 | BOU-0085 | 2406847131 | 2406847131
806 | 2650-PG-489 | 2650-PG-489 |  | AGCC.323G-2650-TX.PID-2101-07 | LSBSPG-v-100-S6S-S6S-S6S-S6S-T15NTM-(0-1)-MPA-XX(Fillable case)-OR5-VCP (+ Red Marking) | LSBSPG-v-100-S6S-S6S-S6S-S6S-T15NTM-(0-1)-MPA-XX(Fillable case)-OR5-VCP (+ Red Marking) | 0...1 MPa | 0...1 МПа | Instrument Air | Инструментальный воздух |  | - | - | УХЛ1 | NF1 | IP68 | IP68 | BOU-0085 | BOU-0085 | 2406847132 | 2406847132
807 | 2650-PG-490 | 2650-PG-490 |  | AGCC.323G-2650-TX.PID-2101-07 | LSBSPG-v-100-S6S-S6S-S6S-S6S-T15NTM-(0-1)-MPA-XX(Fillable case)-OR5-VCP (+ Red Marking) | LSBSPG-v-100-S6S-S6S-S6S-S6S-T15NTM-(0-1)-MPA-XX(Fillable case)-OR5-VCP (+ Red Marking) | 0...1 MPa | 0...1 МПа | Instrument Air | Инструментальный воздух |  | - | - | УХЛ1 | NF1 | IP68 | IP68 | BOU-0085 | BOU-0085 | 2406847133 | 2406847133
808 | 2650-PG-491 | 2650-PG-491 |  | AGCC.323G-2650-TX.PID-2101-07 | LSBSPG-v-100-S6S-S6S-S6S-S6S-T15NTM-(0-1)-MPA-XX(Fillable case)-OR5-VCP (+ Red Marking) | LSBSPG-v-100-S6S-S6S-S6S-S6S-T15NTM-(0-1)-MPA-XX(Fillable case)-OR5-VCP (+ Red Marking) | 0...1 MPa | 0...1 МПа | Instrument Air | Инструментальный воздух |  | - | - | УХЛ1 | NF1 | IP68 | IP68 | BOU-0085 | BOU-0085 | 2406847134 | 2406847134
809 | 2650-PG-492 | 2650-PG-492 |  | AGCC.323G-2650-TX.PID-2101-07 | LSBSPG-v-100-S6S-S6S-S6S-S6S-T15NTM-(0-1)-MPA-XX(Fillable case)-OR5-VCP (+ Red Marking) | LSBSPG-v-100-S6S-S6S-S6S-S6S-T15NTM-(0-1)-MPA-XX(Fillable case)-OR5-VCP (+ Red Marking) | 0...1 MPa | 0...1 МПа | Instrument Air | Инструментальный воздух |  | - | - | УХЛ1 | NF1 | IP68 | IP68 | BOU-0085 | BOU-0085 | 2406847135 | 2406847135
810 | 2650-PG-493 | 2650-PG-493 |  | AGCC.323G-2650-TX.PID-2101-07 | LSBSPG-V-100-S6S-S6S-S6S-S6S-T15NTM-(0-1)-MPA-XX(Fillable case)-OR5-VCP (+ Red Marking) | LSBSPG-V-100-S6S-S6S-S6S-S6S-T15NTM-(0-1)-MPA-XX(Fillable case)-OR5-VCP (+ Red Marking) | 0...1 MPa | 0...1 МПа | Instrument Air | Инструментальный воздух |  | - | - | УХЛ1 | NF1 | IP68 | IP68 | BOU-0085 | BOU-0085 | 2406847136 | 2406847136
811 | 2650-PG-494 | 2650-PG-494 |  | AGCC.323G-2650-TX.PID-2101-08 | LSBSPG-V-100-S6S-S6S-S6S-S6S-T15NTM-(0-1)-MPA-XX(Fillable case)-OR5-VCP (+ Red Marking) | LSBSPG-V-100-S6S-S6S-S6S-S6S-T15NTM-(0-1)-MPA-XX(Fillable case)-OR5-VCP (+ Red Marking) | 0...1 MPa | 0...1 МПа | Instrument Air | Инструментальный воздух |  | - | - | УХЛ1 | NF1 | IP68 | IP68 | BOU-0085 | BOU-0085 | 2406847137 | 2406847137
812 | 2650-PG-412 | 2650-PG-412 |  | AGCC.323G-2650-TX.PID-2101-08 | LSBSPG-V-100-S6S-S6S-S6S-S6S-T15NTM-(0-1)-MPA-XX(Fillable case)-OR5-VCP (+ Red Marking) | LSBSPG-V-100-S6S-S6S-S6S-S6S-T15NTM-(0-1)-MPA-XX(Fillable case)-OR5-VCP (+ Red Marking) | 0...1 MPa | 0...1 МПа | Instrument Air | Инструментальный воздух |  | - | - | УХЛ1 | NF1 | IP68 | IP68 | BOU-0085 | BOU-0085 | 2406847138 | 2406847138
813 | 2650-PG-413 | 2650-PG-413 |  | AGCC.323G-2650-TX.PID-2101-08 | LSBSPG-V-100-S6S-S6S-S6S-S6S-T15NTM-(0-1)-MPA-XX(Fillable case)-OR5-VCP (+ Red Marking) | LSBSPG-V-100-S6S-S6S-S6S-S6S-T15NTM-(0-1)-MPA-XX(Fillable case)-OR5-VCP (+ Red Marking) | 0...1 MPa | 0...1 МПа | Instrument Air | Инструментальный воздух |  | - | - | УХЛ1 | NF1 | IP68 | IP68 | BOU-0085 | BOU-0085 | 2406847139 | 2406847139
814 | 2650-PG-411 | 2650-PG-411 |  | AGCC.323G-2650-TX.PID-2101-13 | LSBSPG-V-100-S6S-S6S-S6S-S6S-T15NTM-(0-1)-MPA-XX(Fillable case)-OR5-VCP (+ Red Marking) | LSBSPG-V-100-S6S-S6S-S6S-S6S-T15NTM-(0-1)-MPA-XX(Fillable case)-OR5-VCP (+ Red Marking) | 0...1 MPa | 0...1 МПа | Instrument Air | Инструментальный воздух |  | - | - | УХЛ1 | NF1 | IP68 | IP68 | BOU-0085 | BOU-0085 | 2406847140 | 2406847140
815 | 2651-PG-400 | 2651-PG-400 |  | AGCC.323G-2651-TX.PID-2000-03 | LSBSPG-V-100-S6S-S6S-S6S-S6S-T15NTM-(0-1.6)-MPA-XX(Fillable case)-OR5-VCP (+ Red Marking) | LSBSPG-V-100-S6S-S6S-S6S-S6S-T15NTM-(0-1.6)-MPA-XX(Fillable case)-OR5-VCP (+ Red Marking) | 0...1.6 MPa | 0...1.6 МПа | Low Pressure Nitrogen | Азот низкого давления |  | - | - | УХЛ1 | NF1 | IP68 | IP68 | BOU-0085 | BOU-0085 | 2406847252 | 2406847252
816 | 2651-PG-410 | 2651-PG-410 |  | AGCC.323G-2651-TX.PID-2001-01 | LSBSPG-V-100-S6S-S6S-S6S-S6S-T15NTM-(0-16)-MPA-XX(Fillable case)-OR5-VCP (+ Red Marking) | LSBSPG-V-100-S6S-S6S-S6S-S6S-T15NTM-(0-16)-MPA-XX(Fillable case)-OR5-VCP (+ Red Marking) | 0...16 MPa | 0...16 МПа | Very High Pressure Nitrogen | Азот очень высокого давления |  | - | - | УХЛ1 | NF1 | IP68 | IP68 | BOU-0085 | BOU-0085 | 2406847284 | 2406847284
817 | 2670-PG-401 | 2670-PG-401 |  | AGCC.323G-2670-TX.PID-2000-01 | LSBSPG-Y-100-S6S-S6L-S6L-S6S-T15NTM-(-100-150)-KPA-XX (Fillable Case)-BOB-VCP (+ Red marking) ACC-GSV-S6L-T15NTF-T15NTM | LSBSPG-Y-100-S6S-S6L-S6L-S6S-T15NTM-(-100-150)-KPA-XX (Fillable Case)-BOB-VCP (+ Red marking) ACC-GSV-S6L-T15NTF-T15NTM | -100...150 kPa | -100...150 кПа | Flare Gas | Факельный газ |  | - | - | УХЛ1 | NF1 | IP68 | IP68 | BOU-0085 | BOU-0085 | 2406847944 | 2406847944
818 | 2670-PG-403 | 2670-PG-403 |  | AGCC.323G-2670-TX.PID-2001-01 | LSHOPG-V-100-S6S-S6L-S6L-S6S-T15NTM-(0-1)MPA-XX (Fillable Case)-BOB-VCP+(Red Marking) CSU-SDF-S6L-S6L-S6L-F80BRF-XX (Syltherm XLT) | LSHOPG-V-100-S6S-S6L-S6L-S6S-T15NTM-(0-1)MPA-XX (Fillable Case)-BOB-VCP+(Red Marking) CSU-SDF-S6L-S6L-S6L-F80BRF-XX (Syltherm XLT) | 0...1 MPa | 0...1 МПа | Warm Flare Gas, Warm Flare Liquid, Wet Flare | Теплый факельный газ, теплая факельная жидкость, мокрый факельный газ |  | - | - | УХЛ1 | NF1 | IP68 | IP68 | BOU-0085 | BOU-0085
819 | 2670-PG-404 | 2670-PG-404 |  | AGCC.323G-2670-TX.PID-2001-01 | LSHOPG-V-100-S6S-S6L-S6L-S6S-T15NTM-(0-1)MPA-XX (Fillable Case)-BOB-VCP+(Red Marking) CSU-SDF-S6L-S6L-S6L-F80BRF-XX (Syltherm XLT) | LSHOPG-V-100-S6S-S6L-S6L-S6S-T15NTM-(0-1)MPA-XX (Fillable Case)-BOB-VCP+(Red Marking) CSU-SDF-S6L-S6L-S6L-F80BRF-XX (Syltherm XLT) | 0...1 MPa | 0...1 МПа | Warm Flare Gas, Warm Flare Liquid, Wet Flare | Теплый факельный газ, теплая факельная жидкость, мокрый факельный газ |  | - | - | УХЛ1 | NF1 | IP68 | IP68 | BOU-0085 | BOU-0085
820 | 2670-PG-406 | 2670-PG-406 |  | AGCC.323G-2670-TX.PID-2003-01 | LSBSPG-V-100-S6S-S6L-S6L-S6S-T15NTM-(-0.1-1.5)-MPA-XX (Fillable Case)-BOB-VCP (+ Red marking) ACC-GSV-S6L-T15NTF-T15NTM | LSBSPG-V-100-S6S-S6L-S6L-S6S-T15NTM-(-0.1-1.5)-MPA-XX (Fillable Case)-BOB-VCP (+ Red marking) ACC-GSV-S6L-T15NTF-T15NTM | -0.1...1.5 MPa | -0.1...1.5 МПа | Methanol | Метанол |  | - | - | УХЛ1 | NF1 | IP68 | IP68 | BOU-0085 | BOU-0085 | 2406847491 | 2406847491
821 | 2670-PG-407 | 2670-PG-407 |  | AGCC.323G-2670-TX.PID-2005-01 | LSHOPG-V-100-S6S-S6L-S6L-S6S-T15NTM-(0-1)MPA-XX (Fillable Case)-BOB-NAC-VCP+(Red Marking) CSU-SDF-S6L-S6L-S6L-F80BRF-XX (Syltherm XLT) | LSHOPG-V-100-S6S-S6L-S6L-S6S-T15NTM-(0-1)MPA-XX (Fillable Case)-BOB-NAC-VCP+(Red Marking) CSU-SDF-S6L-S6L-S6L-F80BRF-XX (Syltherm XLT) | 0...1 MPa | 0...1 МПа | Spent Caustic, Oxidized Spent Caustic | Отработанный каустик, окисленный отработанный каустик |  | - | - | УХЛ1 | NF1 | IP68 | IP68 | BOU-0085 | BOU-0085
822 | 2670-PG-408 | 2670-PG-408 |  | AGCC.323G-2670-TX.PID-2005-01 | LSHOPG-V-100-S6S-S6L-S6L-S6S-T15NTM-(0-1)MPA-XX (Fillable Case)-BOB-NAC-VCP+(Red Marking) CSU-SDF-S6L-S6L-S6L-F80BRF-XX (Syltherm XLT) | LSHOPG-V-100-S6S-S6L-S6L-S6S-T15NTM-(0-1)MPA-XX (Fillable Case)-BOB-NAC-VCP+(Red Marking) CSU-SDF-S6L-S6L-S6L-F80BRF-XX (Syltherm XLT) | 0...1 MPa | 0...1 МПа | Spent Caustic, Oxidized Spent Caustic | Отработанный каустик, окисленный отработанный каустик |  | - | - | УХЛ1 | NF1 | IP68 | IP68 | BOU-0085 | BOU-0085
823 | 2670-PG-409 | 2670-PG-409 |  | AGCC.323G-2670-TX.PID-2001-01 | LSHOPG-V-100-S6S-S6L-S6L-S6S-T15NTM-(0-1)MPA-XX (Fillable Case)-BOB-VCP+(Red Marking) CSU-SDF-S6L-S6L-S6L-F80BRF-XX (Syltherm XLT) | LSHOPG-V-100-S6S-S6L-S6L-S6S-T15NTM-(0-1)MPA-XX (Fillable Case)-BOB-VCP+(Red Marking) CSU-SDF-S6L-S6L-S6L-F80BRF-XX (Syltherm XLT) | 0...1 MPa | 0...1 МПа | Warm Flare Gas, Warm Flare Liquid, Wet Flare | Теплый факельный газ, теплая факельная жидкость, мокрый факельный газ |  | - | - | УХЛ1 | NF1 | IP68 | IP68 | BOU-0085 | BOU-0085
824 | 2670-PG-413 | 2670-PG-413 |  | AGCC.323G-2670-TX.PID-2002-01 | LSBSPG-V-100-S6S-S6L-S6L-S6S-T15NTM-(-100-150)-KPA-XX (Fillable Case)-BOB-VCP (+ Red marking) ACC-GSV-S6L-T15NTF-T15NTM | LSBSPG-V-100-S6S-S6L-S6L-S6S-T15NTM-(-100-150)-KPA-XX (Fillable Case)-BOB-VCP (+ Red marking) ACC-GSV-S6L-T15NTF-T15NTM | -100...150 kPa | -100...150 кПа | Hydrocarbons | Углеводороды |  | - | - | УХЛ1 | NF1 | IP68 | IP68 | BOU-0085 | BOU-0085 | 2406847492 | 2406847492
825 | 2670-PG-415 | 2670-PG-415 |  | AGCC.323G-2670-TX.PID-2008-01 | LSBSPG-V-100-S6S-S6L-S6L-S6S-T15NTM-(-100-100)-KPA-XX (Fillable Case)-BOB-NAC-VCP (+ Red marking) ACC-GSV-S6L-T15NTF-T15NTM | LSBSPG-V-100-S6S-S6L-S6L-S6S-T15NTM-(-100-100)-KPA-XX (Fillable Case)-BOB-NAC-VCP (+ Red marking) ACC-GSV-S6L-T15NTF-T15NTM | -100...100 kPa | -100...100 кПа | Flare Gas | Факельный газ |  | - | - | УХЛ1 | NF1 | IP68 | IP68 | BOU-0085 | BOU-0085 | 2406847486 | 2406847486
826 | 2670-PG-417 | 2670-PG-417 |  | AGCC.323G-2670-TX.PID-2009-01 | LSBSPG-V-100-S6S-S6S-S6S-S6S-T15NTM-(0-1)-MPA-XX(Fillable case)-OR5-VCP (+ Red Marking) | LSBSPG-V-100-S6S-S6S-S6S-S6S-T15NTM-(0-1)-MPA-XX(Fillable case)-OR5-VCP (+ Red Marking) | 0...1 MPa | 0...1 МПа | Warm Flare Gas, Warm Flare Liquid, Wet Flare | Теплый факельный газ, теплая факельная жидкость, мокрый факельный газ |  | - | - | УХЛ1 | NF1 | IP68 | IP68 | BOU-0085 | BOU-0085 | 2406847141 | 2406847141
827 | 2670-PG-418 | 2670-PG-418 |  | AGCC.323G-2670-TX.PID-2009-01 | LSBSPG-V-100-S6S-S6S-S6S-S6S-T15NTM-(0-1)-MPA-XX(Fillable case)-OR5-VCP (+ Red Marking) | LSBSPG-V-100-S6S-S6S-S6S-S6S-T15NTM-(0-1)-MPA-XX(Fillable case)-OR5-VCP (+ Red Marking) | 0...1 MPa | 0...1 МПа | Warm Flare Gas, Warm Flare Liquid, Wet Flare | Теплый факельный газ, теплая факельная жидкость, мокрый факельный газ |  | - | - | УХЛ1 | NF1 | IP68 | IP68 | BOU-0085 | BOU-0085 | 2406847142 | 2406847142
828 | 2670-PG-426 | 2670-PG-426 |  | AGCC.323G-2670-TX.PID-2007-01 | LSBSPG-Y-100-S6S-S6S-S6S-S6S-T15NTM-(0-2.5)-MPA-XX(Fillable case)-OR5-VCP (+ Red marking) ACC-GSV-S6L-T15NTF-T15NTM | LSBSPG-Y-100-S6S-S6S-S6S-S6S-T15NTM-(0-2.5)-MPA-XX(Fillable case)-OR5-VCP (+ Red marking) ACC-GSV-S6L-T15NTF-T15NTM | 0...2.5 MPa | 0...2.5 МПа | MP Steam | Пар среднего давления |  | - | - | УХЛ1 | NF1 | IP68 | IP68 | BOU-0085 | BOU-0085 | 2406847437 | 2406847437
829 | 2670-PG-427 | 2670-PG-427 |  | AGCC.323G-2670-TX.PID-2007-01 | LSBSPG-Y-100-S6S-S6S-S6S-S6S-T15NTM-(0-2.5)-MPA-XX(Fillable case)-OR5-VCP (+ Red marking) ACC-GSV-S6L-T15NTF-T15NTM | LSBSPG-Y-100-S6S-S6S-S6S-S6S-T15NTM-(0-2.5)-MPA-XX(Fillable case)-OR5-VCP (+ Red marking) ACC-GSV-S6L-T15NTF-T15NTM | 0...2.5 MPa | 0...2.5 МПа | MP Steam | Пар среднего давления |  | - | - | УХЛ1 | NF1 | IP68 | IP68 | BOU-0085 | BOU-0085 | 2406847438 | 2406847438
830 | 2670-PG-428 | 2670-PG-428 |  | AGCC.323G-2670-TX.PID-2007-01 | LSBSPG-Y-100-S6S-S6S-S6S-S6S-T15NTM-(0-2.5)-MPA-XX(Fillable case)-OR5-VCP (+ Red marking) ACC-GSV-S6L-T15NTF-T15NTM | LSBSPG-Y-100-S6S-S6S-S6S-S6S-T15NTM-(0-2.5)-MPA-XX(Fillable case)-OR5-VCP (+ Red marking) ACC-GSV-S6L-T15NTF-T15NTM | 0...2.5 MPa | 0...2.5 МПа | MP Steam | Пар среднего давления |  | - | - | УХЛ1 | NF1 | IP68 | IP68 | BOU-0085 | BOU-0085 | 2406847439 | 2406847439
831 | 2670-PG-402 | 2670-PG-402 |  | AGCC.323G-2670-TX.PID-2002-01 | LSBSPG-V-100-S6S-S6S-S6S-S6S-T15NTM-(0-1)-MPA-XX(Fillable case)-OR5-VCP (+ Red Marking) | LSBSPG-V-100-S6S-S6S-S6S-S6S-T15NTM-(0-1)-MPA-XX(Fillable case)-OR5-VCP (+ Red Marking) | 0...1 MPa | 0...1 МПа | Hydrocarbons | Углеводороды |  | - | - | УХЛ1 | NF1 | IP68 | IP68 | BOU-0085 | BOU-0085 | 2406847143 | 2406847143
832 | 2671-PG-400 | 2671-PG-400 |  | AGCC.323G-2671-TX.PID-2000-01 | LSBSPG-V-100-S6S-S6S-S6S-S6S-T15NTM-(0-1.6)-MPA-XX(Fillable case)-OR5-VCP (+ Red Marking) | LSBSPG-V-100-S6S-S6S-S6S-S6S-T15NTM-(0-1.6)-MPA-XX(Fillable case)-OR5-VCP (+ Red Marking) | 0...1.6 MPa | 0...1.6 МПа | Dry Flare, Cold Flare Liquid, Tank Flare | Сухой факел, холодная факельная жидкость, резервуарный факел |  | - | - | УХЛ1 | NF1 | IP68 | IP68 | BOU-0085 | BOU-0085 | 2406847253 | 2406847253
833 | 2671-PG-402 | 2671-PG-402 |  | AGCC.323G-2671-TX.PID-2000-01 | LSBSPG-Y-100-S6S-S6S-S6S-S6S-T15NTM-(0-2.5)-MPA-XX(Fillable case)-OR5-VCP (+ Red marking) ACC-GSV-S6L-T15NTF-T15NTM | LSBSPG-Y-100-S6S-S6S-S6S-S6S-T15NTM-(0-2.5)-MPA-XX(Fillable case)-OR5-VCP (+ Red marking) ACC-GSV-S6L-T15NTF-T15NTM | 0...2.5 MPa | 0...2.5 МПа | MP Steam | Пар среднего давления |  | - | - | УХЛ1 | NF1 | IP68 | IP68 | BOU-0085 | BOU-0085 | 2406847440 | 2406847440
834 | 2680-PG-402 | 2680-PG-402 |  | AGCC.323G-2680-TX.PID-2002-01 | LSHOPG-V-100-S6S-S6S-S6S-S6S-T15NTM-(0-400)-KPA-BOB-XX (Fillable Case)-VCP (+ Red Marking) | LSHOPG-V-100-S6S-S6S-S6S-S6S-T15NTM-(0-400)-KPA-BOB-XX (Fillable Case)-VCP (+ Red Marking) | 0...400 kPa | 0...400 кПа | Industrial Storm Waste Water | Промышленные ливневые сточные воды |  | - | - | УХЛ1 | NF1 | IP68 | IP68 | BOU-0085 | BOU-0085
835 | 2680-PG-403 | 2680-PG-403 |  | AGCC.323G-2680-TX.PID-2005-01 | LSBSPG-V-100-S6S-S6S-S6S-S6S-T15NTM-(0-1.6)-MPA-XX(Fillable case)-OR5-VCP (+ Red Marking) | LSBSPG-V-100-S6S-S6S-S6S-S6S-T15NTM-(0-1.6)-MPA-XX(Fillable case)-OR5-VCP (+ Red Marking) | 0...1.6 MPa | 0...1.6 МПа | Sanitary Waste | Санитарные отходы |  | - | - | УХЛ1 | NF1 | IP68 | IP68 | BOU-0085 | BOU-0085 | 2406847254 | 2406847254
836 | 2680-PG-404 | 2680-PG-404 |  | AGCC.323G-2680-TX.PID-2006-01 | LSBSPG-V-100-S6S-S6S-S6S-S6S-T15NTM-(0-1)-MPA-XX(Fillable case)-OR5-VCP (+ Red Marking) | LSBSPG-V-100-S6S-S6S-S6S-S6S-T15NTM-(0-1)-MPA-XX(Fillable case)-OR5-VCP (+ Red Marking) | 0...1 MPa | 0...1 МПа | Sanitary Waste | Санитарные отходы |  | - | - | УХЛ1 | NF1 | IP68 | IP68 | BOU-0085 | BOU-0085 | 2406847144 | 2406847144
837 | 2680-PG-405 | 2680-PG-405 |  | AGCC.323G-2680-TX.PID-2007-01 | LSBSPG-V-100-S6S-S6S-S6S-S6S-T15NTM-(0-1)-MPA-XX(Fillable case)-OR5-VCP (+ Red Marking) | LSBSPG-V-100-S6S-S6S-S6S-S6S-T15NTM-(0-1)-MPA-XX(Fillable case)-OR5-VCP (+ Red Marking) | 0...1 MPa | 0...1 МПа | Sanitary Waste | Санитарные отходы |  | - | - | УХЛ1 | NF1 | IP68 | IP68 | BOU-0085 | BOU-0085 | 2406847145 | 2406847145
838 | 2680-PG-407 | 2680-PG-407 |  | AGCC.323G-2680-TX.PID-2008-01 | LSBSPG-V-100-S6S-S6S-S6S-S6S-T15NTM-(0-1)-MPA-XX(Fillable case)-OR5-VCP (+ Red Marking) | LSBSPG-V-100-S6S-S6S-S6S-S6S-T15NTM-(0-1)-MPA-XX(Fillable case)-OR5-VCP (+ Red Marking) | 0...1 MPa | 0...1 МПа | Nitrogen | Азот |  | - | - | УХЛ1 | NF1 | IP68 | IP68 | BOU-0085 | BOU-0085 | 2406847146 | 2406847146
839 | 2680-PG-408 | 2680-PG-408 |  | AGCC.323G-2680-TX.PID-2008-01 | LSBSPG-V-100-S6S-S6S-S6S-S6S-T15NTM-(0-1)-MPA-XX(Fillable case)-OR5-VCP (+ Red Marking) | LSBSPG-V-100-S6S-S6S-S6S-S6S-T15NTM-(0-1)-MPA-XX(Fillable case)-OR5-VCP (+ Red Marking) | 0...1 MPa | 0...1 МПа | Low Pressure Nitrogen | Азот низкого давления |  | - | - | УХЛ1 | NF1 | IP68 | IP68 | BOU-0085 | BOU-0085 | 2406847147 | 2406847147
840 | 2680-PG-409 | 2680-PG-409 |  | AGCC.323G-2680-TX.PID-2009-01 | LSBSPG-V-100-S6S-S6L-S6L-S6S-T15NTM-(-100-150)-KPA-XX (Fillable Case)-BOB-VCP (+ Red marking) ACC-GSV-S6L-T15NTF-T15NTM | LSBSPG-V-100-S6S-S6L-S6L-S6S-T15NTM-(-100-150)-KPA-XX (Fillable Case)-BOB-VCP (+ Red marking) ACC-GSV-S6L-T15NTF-T15NTM | -100...150 kPa | -100...150 кПа | Hydrocarbons | Углеводороды |  | - | - | УХЛ1 | NF1 | IP68 | IP68 | BOU-0085 | BOU-0085 | 2406847493 | 2406847493
841 | 2680-PG-412 | 2680-PG-412 |  | AGCC.323G-2680-TX.PID-2010-01 | LSBSPG-V-100-S6S-S6S-S6S-S6S-T15NTM-(0-1.6)-MPA-XX(Fillable case)-OR5-VCP (+ Red Marking) | LSBSPG-V-100-S6S-S6S-S6S-S6S-T15NTM-(0-1.6)-MPA-XX(Fillable case)-OR5-VCP (+ Red Marking) | 0...1.6 MPa | 0...1.6 МПа | Process Water | Технологическая вода |  | - | - | УХЛ1 | NF1 | IP68 | IP68 | BOU-0085 | BOU-0085 | 2406847255 | 2406847255
842 | 2711-PG-402 | 2711-PG-402 |  | AGCC.323G-2711-TX.PID-2000-01 | LSBSPG-V-100-S6S-S6S-S6S-S6S-T15NTM-(-100-300)-KPA-XX(Fillable case)-OR5-VCP (+ Red Marking) ACC-GSV-S6L-T15NTF-T15NTM | LSBSPG-V-100-S6S-S6S-S6S-S6S-T15NTM-(-100-300)-KPA-XX(Fillable case)-OR5-VCP (+ Red Marking) ACC-GSV-S6L-T15NTF-T15NTM | ...100...300 kPa | ...100...300 кПа | Ethane | Этан |  | - | - | УХЛ1 | NF1 | IP68 | IP68 | BOU-0085 | BOU-0085 | 2406847319 | 2406847319
843 | 2711-PG-403 | 2711-PG-403 |  | AGCC.323G-2711-TX.PID-2000-01 | LSBSPG-V-100-S6S-S6S-S6S-S6S-T15NTM-(0-1)-MPA-XX(Fillable case)-OR5-VCP (+ Red Marking) | LSBSPG-V-100-S6S-S6S-S6S-S6S-T15NTM-(0-1)-MPA-XX(Fillable case)-OR5-VCP (+ Red Marking) | 0...1 MPa | 0...1 МПа | Low Pressure Nitrogen | Азот низкого давления |  | - | - | УХЛ1 | NF1 | IP68 | IP68 | BOU-0085 | BOU-0085 | 2406847148 | 2406847148
844 | 2711-PG-418 | 2711-PG-418 |  | AGCC.323G-2711-TX.PID-2006-01 | LSBSPG-V-100-S6S-S6S-S6S-S6S-T15NTM-(-100-150)-kPA-XX(Fillable case)-OR5-VCP (+ Red marking) ACC-GSV-S6L-T15NTF-T15NTM | LSBSPG-V-100-S6S-S6S-S6S-S6S-T15NTM-(-100-150)-kPA-XX(Fillable case)-OR5-VCP (+ Red marking) ACC-GSV-S6L-T15NTF-T15NTM | -100...150 kPa | -100...150 кПа | Ethane | Этан |  | - | - | УХЛ1 | NF1 | IP68 | IP68 | BOU-0085 | BOU-0085 | 2406847296 | 2406847296
845 | 2711-PG-437 | 2711-PG-437 |  | AGCC.323G-2711-TX.PID-2002-02 | LSBSPG-V-100-S6S-S6S-S6S-S6S-T15NTM-(0-2.5)-MPA-XX(Fillable case)-OR5-VCP (+ Red marking) | LSBSPG-V-100-S6S-S6S-S6S-S6S-T15NTM-(0-2.5)-MPA-XX(Fillable case)-OR5-VCP (+ Red marking) | 0...2.5 MPa | 0...2.5 МПа | Low Pressure Heater Condensate | Конденсат нагревателя низкого давления |  | - | - | УХЛ1 | NF1 | IP68 | IP68 | BOU-0085 | BOU-0085 | 2406847173 | 2406847173
846 | 2711-PG-438 | 2711-PG-438 |  | AGCC.323G-2711-TX.PID-2002-02 | LSBSPG-V-100-S6S-S6S-S6S-S6S-T15NTM-(0-2.5)-MPA-XX(Fillable case)-OR5-VCP (+ Red marking) | LSBSPG-V-100-S6S-S6S-S6S-S6S-T15NTM-(0-2.5)-MPA-XX(Fillable case)-OR5-VCP (+ Red marking) | 0...2.5 MPa | 0...2.5 МПа | Low Pressure Heater Condensate | Конденсат нагревателя низкого давления |  | - | - | УХЛ1 | NF1 | IP68 | IP68 | BOU-0085 | BOU-0085 | 2406847174 | 2406847174
847 | 2711-PG-439 | 2711-PG-439 |  | AGCC.323G-2711-TX.PID-2002-01 | LSHOPG-V-100-S6S-S6S-S6S-S6S-T15NTM-(0-1)-MPA-BOB-XX (Fillable Case)-VCP (+ Red Marking) | LSHOPG-V-100-S6S-S6S-S6S-S6S-T15NTM-(0-1)-MPA-BOB-XX (Fillable Case)-VCP (+ Red Marking) | 0...1 MPa | 0...1 МПа | LP Steam | Пар низкого давления |  | - | - | УХЛ1 | NF1 | IP68 | IP68 | BOU-0085 | BOU-0085
848 | 2711-PG-441 | 2711-PG-441 |  | AGCC.323G-2711-TX.PID-2000-04 | LSBSPG-V-100-S6S-S6S-S6S-S6S-T15NTM-(0-2.5)-MPA-XX(Fillable case)-OR5-VCP (+ Red marking) | LSBSPG-V-100-S6S-S6S-S6S-S6S-T15NTM-(0-2.5)-MPA-XX(Fillable case)-OR5-VCP (+ Red marking) | 0...2.5 MPa | 0...2.5 МПа | Ethane | Этан |  | - | - | УХЛ1 | NF1 | IP68 | IP68 | BOU-0085 | BOU-0085 | 2406847175 | 2406847175
849 | 2711-PG-442 | 2711-PG-442 |  | AGCC.323G-2711-TX.PID-2000-04 | LSBSPG-V-100-S6S-S6S-S6S-S6S-T15NTM-(0-2.5)-MPA-XX(Fillable case)-OR5-VCP (+ Red marking) | LSBSPG-V-100-S6S-S6S-S6S-S6S-T15NTM-(0-2.5)-MPA-XX(Fillable case)-OR5-VCP (+ Red marking) | 0...2.5 MPa | 0...2.5 МПа | Ethane | Этан |  | - | - | УХЛ1 | NF1 | IP68 | IP68 | BOU-0085 | BOU-0085 | 2406847176 | 2406847176
850 | 2711-PG-449 | 2711-PG-449 |  | AGCC.323G-2711-TX.PID-2004-01 | LSBSPG-V-100-S6S-S6S-S6S-S6S-T15NTM-(0-1.6)-MPA-XX(Fillable case)-OR5-VCP (+ Red Marking) | LSBSPG-V-100-S6S-S6S-S6S-S6S-T15NTM-(0-1.6)-MPA-XX(Fillable case)-OR5-VCP (+ Red Marking) | 0...1.6 MPa | 0...1.6 МПа | Ethane | Этан |  | - | - | УХЛ1 | NF1 | IP68 | IP68 | BOU-0085 | BOU-0085 | 2406847256 | 2406847256
851 | 2711-PG-458 | 2711-PG-458 |  | AGCC.323G-2711-TX.PID-2001-01 | LSBSPG-V-100-S6S-S6S-S6S-S6S-T15NTM-(-100-500)-KPA-XX(Fillable case)-OR5-VCP (+ Red Marking) ACC-GSV-S6L-T15NTF-T15NTM | LSBSPG-V-100-S6S-S6S-S6S-S6S-T15NTM-(-100-500)-KPA-XX(Fillable case)-OR5-VCP (+ Red Marking) ACC-GSV-S6L-T15NTF-T15NTM | -100...500 kPa | -100...500 кПа | Methanol | Метанол |  | - | - | УХЛ1 | NF1 | IP68 | IP68 | BOU-0085 | BOU-0085 | 2406847278 | 2406847278
852 | 2711-PG-465 | 2711-PG-465 |  | AGCC.323G-2711-TX.PID-2002-01 | LSHOPG-Y-100-S6S-S6S-S6S-S6S-T15NTM-(0-1)-MPA-BOB-XX (Fillable Case)-VCP (+ Red Marking) | LSHOPG-Y-100-S6S-S6S-S6S-S6S-T15NTM-(0-1)-MPA-BOB-XX (Fillable Case)-VCP (+ Red Marking) | 0...1 MPa | 0...1 МПа | LP Steam | Пар низкого давления |  | - | - | УХЛ1 | NF1 | IP68 | IP68 | BOU-0085 | BOU-0085
853 | 2711-PG-502 | 2711-PG-502 |  | AGCC.323G-2711-TX.PID-2006-01 | LSBSPG-V-100-S6S-S6S-S6S-S6S-T15NTM-(0-1.6)-MPA-XX(Fillable case)-OR5-VCP (+ Red Marking) | LSBSPG-V-100-S6S-S6S-S6S-S6S-T15NTM-(0-1.6)-MPA-XX(Fillable case)-OR5-VCP (+ Red Marking) | 0...1.6 MPa | 0...1.6 МПа | Ethane | Этан |  | - | - | УХЛ1 | NF1 | IP68 | IP68 | BOU-0085 | BOU-0085 | 2406847257 | 2406847257
854 | 2711-PG-545 | 2711-PG-545 |  | AGCC.323G-2711-TX.PID-2004-01 | LSBSPG-V-100-S6S-S6S-S6S-S6S-T15NTM-(-100-150)-kPA-XX(Fillable case)-OR5-VCP (+ Red marking) ACC-GSV-S6L-T15NTF-T15NTM | LSBSPG-V-100-S6S-S6S-S6S-S6S-T15NTM-(-100-150)-kPA-XX(Fillable case)-OR5-VCP (+ Red marking) ACC-GSV-S6L-T15NTF-T15NTM | -100...150 kPa | -100...150 кПа | Ethane | Этан |  | - | - | УХЛ1 | NF1 | IP68 | IP68 | BOU-0085 | BOU-0085 | 2406847297 | 2406847297
855 | 2711-PG-546 | 2711-PG-546 |  | AGCC.323G-2711-TX.PID-2005-01 | LSBSPG-V-100-S6S-S6S-S6S-S6S-T15NTM-(-100-150)-kPA-XX(Fillable case)-OR5-VCP (+ Red marking) ACC-GSV-S6L-T15NTF-T15NTM | LSBSPG-V-100-S6S-S6S-S6S-S6S-T15NTM-(-100-150)-kPA-XX(Fillable case)-OR5-VCP (+ Red marking) ACC-GSV-S6L-T15NTF-T15NTM | -100...150 kPa | -100...150 кПа | Ethane | Этан |  | - | - | УХЛ1 | NF1 | IP68 | IP68 | BOU-0085 | BOU-0085 | 2406847298 | 2406847298
856 | 2711-PG-409 | 2711-PG-409 |  | AGCC.323G-2711-TX.PID-2000-02 | SFDSPG-V-100-S6S-S6S-S6L-S6L-S6L-T15NTM-(-10-30)KPA-A16-BGS-BOB-VCP+(Red Marking)-ACC | SFDSPG-V-100-S6S-S6S-S6L-S6L-S6L-T15NTM-(-10-30)KPA-A16-BGS-BOB-VCP+(Red Marking)-ACC | -10...30 kPa | -10...30 кПа | Ethane | Этан |  | - | - | УХЛ1 | NF1 | IP68 | IP68 | BOU-0085 | BOU-0085
857 | 2714-PG-403 | 2714-PG-403 |  | AGCC.323G-2714-TX.PID-2001-01 | LSBSPG-V-100-S6S-S6S-S6S-S6S-T15NTM-(0-6)-MPA-XX(Fillable case)-OR5-VCP (+ Red Marking) | LSBSPG-V-100-S6S-S6S-S6S-S6S-T15NTM-(0-6)-MPA-XX(Fillable case)-OR5-VCP (+ Red Marking) | 0...6 MPa | 0...6 МПа | Propylene | Пропилен |  | - | - | УХЛ1 | NF1 | IP68 | IP68 | BOU-0085 | BOU-0085 | 2406847276 | 2406847276
858 | 2714-PG-404 | 2714-PG-404 |  | AGCC.323G-2714-TX.PID-2001-01 | LSBSPG-V-100-S6S-S6S-S6S-S6S-T15NTM-(0-6)-MPA-XX(Fillable case)-OR5-VCP (+ Red Marking) | LSBSPG-V-100-S6S-S6S-S6S-S6S-T15NTM-(0-6)-MPA-XX(Fillable case)-OR5-VCP (+ Red Marking) | 0...6 MPa | 0...6 МПа | Propylene | Пропилен |  | - | - | УХЛ1 | NF1 | IP68 | IP68 | BOU-0085 | BOU-0085 | 2406847277 | 2406847277
859 | 2714-PG-405 | 2714-PG-405 |  | AGCC.323G-2714-TX.PID-2002-01 | LSBSPG-V-100-S6S-S6S-S6S-S6S-T15NTM-(-100-500)-KPA-XX(Fillable case)-OR5-VCP (+ Red Marking) ACC-GSV-S6L-T15NTF-T15NTM | LSBSPG-V-100-S6S-S6S-S6S-S6S-T15NTM-(-100-500)-KPA-XX(Fillable case)-OR5-VCP (+ Red Marking) ACC-GSV-S6L-T15NTF-T15NTM | -100...500 kPa | -100...500 кПа | Methanol | Метанол |  | - | - | УХЛ1 | NF1 | IP68 | IP68 | BOU-0085 | BOU-0085 | 2406847279 | 2406847279
860 | 2714-PG-426 | 2714-PG-426 |  | AGCC.323G-2714-TX.PID-2000-01 | LSBSPG-V-100-S6S-S6S-S6S-S6S-T15NTM-(0-1)-MPA-XX(Fillable case)-OR5-VCP (+ Red Marking) | LSBSPG-V-100-S6S-S6S-S6S-S6S-T15NTM-(0-1)-MPA-XX(Fillable case)-OR5-VCP (+ Red Marking) | 0...1 MPa | 0...1 МПа | Low Pressure Nitrogen | Азот низкого давления |  | - | - | УХЛ1 | NF1 | IP68 | IP68 | BOU-0085 | BOU-0085 | 2406847149 | 2406847149
861 | 2714-PG-430 | 2714-PG-430 |  | AGCC.323G-2714-TX.PID-2003-01 | LSHOPG-V-100-S6S-S6S-S6S-S6S-T15NTM-(0-1)-MPA-BOB-XX (Fillable Case)-VCP (+ Red Marking) | LSHOPG-V-100-S6S-S6S-S6S-S6S-T15NTM-(0-1)-MPA-BOB-XX (Fillable Case)-VCP (+ Red Marking) | 0...1 MPa | 0...1 МПа | Low Pressure Heater Condensate | Конденсат нагревателя низкого давления |  | - | - | УХЛ1 | NF1 | IP68 | IP68 | BOU-0085 | BOU-0085
862 | 2714-PG-431 | 2714-PG-431 |  | AGCC.323G-2714-TX.PID-2003-01 | LSHOPG-V-100-S6S-S6S-S6S-S6S-T15NTM-(0-1)-MPA-BOB-XX (Fillable Case)-VCP (+ Red Marking) | LSHOPG-V-100-S6S-S6S-S6S-S6S-T15NTM-(0-1)-MPA-BOB-XX (Fillable Case)-VCP (+ Red Marking) | 0...1 MPa | 0...1 МПа | Low Pressure Heater Condensate | Конденсат нагревателя низкого давления |  | - | - | УХЛ1 | NF1 | IP68 | IP68 | BOU-0085 | BOU-0085
863 | 2714-PG-435 | 2714-PG-435 |  | AGCC.323G-2714-TX.PID-2000-01 | LSBSPG-V-100-S6S-S6S-S6S-S6S-T15NTM-(-0.1-1.5)-MPA-BOB-XX(Fillable case)-OR5-VCP (+ Red Marking) | LSBSPG-V-100-S6S-S6S-S6S-S6S-T15NTM-(-0.1-1.5)-MPA-BOB-XX(Fillable case)-OR5-VCP (+ Red Marking) | -0.1...1.5 MPa | -0.1...1.5 МПа | Propylene | Пропилен |  | - | - | УХЛ1 | NF1 | IP68 | IP68 | BOU-0085 | BOU-0085 | 2406847292 | 2406847292
864 | 2714-PG-440 | 2714-PG-440 |  | AGCC.323G-2714-TX.PID-2013-01 | LSBSPG-V-100-S6S-S6S-S6S-S6S-T15NTM-(-100-150)-kPA-XX(Fillable case)-OR5-VCP (+ Red marking) ACC-GSV-S6L-T15NTF-T15NTM | LSBSPG-V-100-S6S-S6S-S6S-S6S-T15NTM-(-100-150)-kPA-XX(Fillable case)-OR5-VCP (+ Red marking) ACC-GSV-S6L-T15NTF-T15NTM | -100...150 kPa | -100...150 кПа | Propylene | Пропилен |  | - | - | УХЛ1 | NF1 | IP68 | IP68 | BOU-0085 | BOU-0085 | 2406847299 | 2406847299
865 | 2714-PG-469 | 2714-PG-469 |  | AGCC.323G-2714-TX.PID-2003-01 | LSBSPG-V-100-S6S-S6S-S6S-S6S-T15NTM-(-100-500)-KPA-XX(Fillable case)-OR5-VCP (+ Red Marking) ACC-GSV-S6L-T15NTF-T15NTM | LSBSPG-V-100-S6S-S6S-S6S-S6S-T15NTM-(-100-500)-KPA-XX(Fillable case)-OR5-VCP (+ Red Marking) ACC-GSV-S6L-T15NTF-T15NTM | -100...500 kPa | -100...500 кПа | LP Steam | Пар низкого давления |  | - | - | УХЛ1 | NF1 | IP68 | IP68 | BOU-0085 | BOU-0085 | 2406847280 | 2406847280
866 | 2714-PG-437 | 2714-PG-437 |  | AGCC.323G-2714-TX.PID-2000-02 | LSBSPG-V-100-S6S-S6L-S6L-S6S-T15NTM-(-100-150)-KPA-XX (Fillable Case)-BOB-VCP (+ Red marking) ACC-GSV-S6L-T15NTF-T15NTM | LSBSPG-V-100-S6S-S6L-S6L-S6S-T15NTM-(-100-150)-KPA-XX (Fillable Case)-BOB-VCP (+ Red marking) ACC-GSV-S6L-T15NTF-T15NTM | -100...150 kPa | -100...150 кПа | Propylene | Пропилен |  | - | - | УХЛ1 | NF1 | IP68 | IP68 | BOU-0085 | BOU-0085 | 2406847494 | 2406847494
867 | 2714-PG-577 | 2714-PG-577 |  | AGCC.323G-2714-TX.PID-2000-01 | LSHOPG-V-100-S6S-S6S-S6S-S6S-T15NTM-(0-160)-KPA-BOB-XX (Fillable Case)-VCP (+ Red Marking) ACC-GSV-S6L-T15NTF-T15NTM | LSHOPG-V-100-S6S-S6S-S6S-S6S-T15NTM-(0-160)-KPA-BOB-XX (Fillable Case)-VCP (+ Red Marking) ACC-GSV-S6L-T15NTF-T15NTM | 0...160 kPa | 0...160 кПа | Low Pressure Nitrogen | Азот низкого давления |  | - | - | УХЛ1 | NF1 | IP68 | IP68 | BOU-0085 | BOU-0085
868 | 2715-PG-402 | 2715-PG-402 |  | AGCC.323G-2715-TX.PID-2000-01 | LSBSPG-V-100-S6S-S6S-S6S-S6S-T15NTM-(-0.1-1.5)-MPA-BOB-XX(Fillable case)-OR5-VCP (+ Red Marking) | LSBSPG-V-100-S6S-S6S-S6S-S6S-T15NTM-(-0.1-1.5)-MPA-BOB-XX(Fillable case)-OR5-VCP (+ Red Marking) | -0.1...1.5 MPa | -0.1...1.5 МПа | Ethylene | Этилен |  | - | - | УХЛ1 | NF1 | IP68 | IP68 | BOU-0085 | BOU-0085 | 2406847293 | 2406847293
869 | 2715-PG-403 | 2715-PG-403 |  | AGCC.323G-2715-TX.PID-2000-01 | LSBSPG-V-100-S6S-S6S-S6S-S6S-T15NTM-(0-1.6)-MPA-XX(Fillable case)-OR5-VCP (+ Red Marking) | LSBSPG-V-100-S6S-S6S-S6S-S6S-T15NTM-(0-1.6)-MPA-XX(Fillable case)-OR5-VCP (+ Red Marking) | 0...1.6 MPa | 0...1.6 МПа | Low Pressure Nitrogen | Азот низкого давления |  | - | - | УХЛ1 | NF1 | IP68 | IP68 | BOU-0085 | BOU-0085 | 2406847258 | 2406847258
870 | 2715-PG-406 | 2715-PG-406 |  | AGCC.323G-2715-TX.PID-2005-01 | LSBSPG-V-100-S6S-S6S-S6S-S6S-T15NTM-(-100-150)-kPA-XX(Fillable case)-OR5-VCP (+ Red marking) ACC-GSV-S6L-T15NTF-T15NTM | LSBSPG-V-100-S6S-S6S-S6S-S6S-T15NTM-(-100-150)-kPA-XX(Fillable case)-OR5-VCP (+ Red marking) ACC-GSV-S6L-T15NTF-T15NTM | -100...150 kPa | -100...150 кПа | Ethylene | Этилен |  | - | - | УХЛ1 | NF1 | IP68 | IP68 | BOU-0085 | BOU-0085 | 2406847300 | 2406847300
871 | 2715-PG-411 | 2715-PG-411 |  | AGCC.323G-2715-TX.PID-2005-01 | LSBSPG-V-100-S6S-S6L-S6L-S6S-T15NTM-(-100-150)-KPA-XX (Fillable Case)-BOB-VCP (+ Red marking) ACC-GSV-S6L-T15NTF-T15NTM | LSBSPG-V-100-S6S-S6L-S6L-S6S-T15NTM-(-100-150)-KPA-XX (Fillable Case)-BOB-VCP (+ Red marking) ACC-GSV-S6L-T15NTF-T15NTM | -100...150 kPa | -100...150 кПа | Ethylene | Этилен |  | - | - | УХЛ1 | NF1 | IP68 | IP68 | BOU-0085 | BOU-0085 | 2406847495 | 2406847495
872 | 2715-PG-425 | 2715-PG-425 |  | AGCC.323G-2715-TX.PID-2004-01 | LSBSPG-V-100-S6S-S6L-S6L-S6S-T15NTM-(-100-150)-KPA-XX (Fillable Case)-BOB-VCP (+ Red marking) ACC-GSV-S6L-T15NTF-T15NTM | LSBSPG-V-100-S6S-S6L-S6L-S6S-T15NTM-(-100-150)-KPA-XX (Fillable Case)-BOB-VCP (+ Red marking) ACC-GSV-S6L-T15NTF-T15NTM | -100...150 kPa | -100...150 кПа | Ethylene | Этилен |  | - | - | УХЛ1 | NF1 | IP68 | IP68 | BOU-0085 | BOU-0085 | 2406847496 | 2406847496
873 | 2715-PG-437 | 2715-PG-437 |  | AGCC.323G-2715-TX.PID-2002-02 | LSBSPG-V-100-S6S-S6S-S6S-S6S-T15NTM-(0-2.5)-MPA-XX(Fillable case)-OR5-VCP (+ Red marking) | LSBSPG-V-100-S6S-S6S-S6S-S6S-T15NTM-(0-2.5)-MPA-XX(Fillable case)-OR5-VCP (+ Red marking) | 0...2.5 MPa | 0...2.5 МПа | Low Pressure Heater Condensate | Конденсат нагревателя низкого давления |  | - | - | УХЛ1 | NF1 | IP68 | IP68 | BOU-0085 | BOU-0085 | 2406847177 | 2406847177
874 | 2715-PG-438 | 2715-PG-438 |  | AGCC.323G-2715-TX.PID-2002-02 | LSBSPG-V-100-S6S-S6S-S6S-S6S-T15NTM-(0-4)-MPA-XX(Fillable case)-OR5-VCP (+ Red Marking) | LSBSPG-V-100-S6S-S6S-S6S-S6S-T15NTM-(0-4)-MPA-XX(Fillable case)-OR5-VCP (+ Red Marking) | 0...4 MPa | 0...4 МПа | Low Pressure Heater Condensate | Конденсат нагревателя низкого давления |  | - | - | УХЛ1 | NF1 | IP68 | IP68 | BOU-0085 | BOU-0085 | 2406847186 | 2406847186
875 | 2715-PG-439 | 2715-PG-439 |  | AGCC.323G-2715-TX.PID-2002-01 | LSHOPG-V-100-S6S-S6S-S6S-S6S-T15NTM-(0-1)-MPA-BOB-XX (Fillable Case)-VCP (+ Red Marking) | LSHOPG-V-100-S6S-S6S-S6S-S6S-T15NTM-(0-1)-MPA-BOB-XX (Fillable Case)-VCP (+ Red Marking) | 0...1 MPa | 0...1 МПа | LP Steam | Пар низкого давления |  | - | - | УХЛ1 | NF1 | IP68 | IP68 | BOU-0085 | BOU-0085
876 | 2715-PG-441 | 2715-PG-441 |  | AGCC.323G-2715-TX.PID-2000-04 | LSBSPG-V-100-S6S-S6S-S6S-S6S-T15NTM-(0-10)-MPA-XX(Fillable case)-OR5-VCP (+ Red Marking) | LSBSPG-V-100-S6S-S6S-S6S-S6S-T15NTM-(0-10)-MPA-XX(Fillable case)-OR5-VCP (+ Red Marking) | 0...10 MPa | 0...10 МПа | Ethylene | Этилен |  | - | - | УХЛ1 | NF1 | IP68 | IP68 | BOU-0085 | BOU-0085 | 2406847290 | 2406847290
877 | 2715-PG-442 | 2715-PG-442 |  | AGCC.323G-2715-TX.PID-2000-04 | LSBSPG-V-100-S6S-S6S-S6S-S6S-T15NTM-(0-10)-MPA-XX(Fillable case)-OR5-VCP (+ Red Marking) | LSBSPG-V-100-S6S-S6S-S6S-S6S-T15NTM-(0-10)-MPA-XX(Fillable case)-OR5-VCP (+ Red Marking) | 0...10 MPa | 0...10 МПа | Ethylene | Этилен |  | - | - | УХЛ1 | NF1 | IP68 | IP68 | BOU-0085 | BOU-0085 | 2406847291 | 2406847291
878 | 2715-PG-449 | 2715-PG-449 |  | AGCC.323G-2715-TX.PID-2004-01 | LSBSPG-V-100-S6S-S6L-S6L-S6S-T15NTM-(-100-150)-KPA-XX (Fillable Case)-BOB-VCP (+ Red marking) ACC-GSV-S6L-T15NTF-T15NTM | LSBSPG-V-100-S6S-S6L-S6L-S6S-T15NTM-(-100-150)-KPA-XX (Fillable Case)-BOB-VCP (+ Red marking) ACC-GSV-S6L-T15NTF-T15NTM | -100...150 kPa | -100...150 кПа | Ethylene | Этилен |  | - | - | УХЛ1 | NF1 | IP68 | IP68 | BOU-0085 | BOU-0085 | 2406847497 | 2406847497
879 | 2715-PG-458 | 2715-PG-458 |  | AGCC.323G-2715-TX.PID-2001-01 | LSBSPG-V-100-S6S-S6S-S6S-S6S-T15NTM-(-100-500)-KPA-XX(Fillable case)-OR5-VCP (+ Red Marking) ACC-GSV-S6L-T15NTF-T15NTM | LSBSPG-V-100-S6S-S6S-S6S-S6S-T15NTM-(-100-500)-KPA-XX(Fillable case)-OR5-VCP (+ Red Marking) ACC-GSV-S6L-T15NTF-T15NTM | -100...500 kPa | -100...500 кПа | Methanol | Метанол |  | - | - | УХЛ1 | NF1 | IP68 | IP68 | BOU-0085 | BOU-0085 | 2406847281 | 2406847281
880 | 2715-PG-465 | 2715-PG-465 |  | AGCC.323G-2715-TX.PID-2002-01 | LSHOPG-Y-100-S6S-S6S-S6S-S6S-T15NTM-(0-1)-MPA-BOB-XX (Fillable Case)-VCP (+ Red Marking) | LSHOPG-Y-100-S6S-S6S-S6S-S6S-T15NTM-(0-1)-MPA-BOB-XX (Fillable Case)-VCP (+ Red Marking) | 0...1 MPa | 0...1 МПа | LP Steam | Пар низкого давления |  | - | - | УХЛ1 | NF1 | IP68 | IP68 | BOU-0085 | BOU-0085
881 | 2715-PG-470 | 2715-PG-470 |  | AGCC.323G-2715-TX.PID-2007-01 | LSBSPG-V-100-S6S-S6L-S6L-S6S-T15NTM-(-100-150)-KPA-XX (Fillable Case)-BOB-VCP (+ Red marking) ACC-GSV-S6L-T15NTF-T15NTM | LSBSPG-V-100-S6S-S6L-S6L-S6S-T15NTM-(-100-150)-KPA-XX (Fillable Case)-BOB-VCP (+ Red marking) ACC-GSV-S6L-T15NTF-T15NTM | -100...150 kPa | -100...150 кПа | Ethylene | Этилен |  | - | - | УХЛ1 | NF1 | IP68 | IP68 | BOU-0085 | BOU-0085 | 2406847503 | 2406847503
882 | 2715-PG-546 | 2715-PG-546 |  | AGCC.323G-2715-TX.PID-2006-01 | LSBSPG-V-100-S6S-S6L-S6L-S6S-T15NTM-(-100-150)-KPA-XX (Fillable Case)-BOB-VCP (+ Red marking) ACC-GSV-S6L-T15NTF-T15NTM | LSBSPG-V-100-S6S-S6L-S6L-S6S-T15NTM-(-100-150)-KPA-XX (Fillable Case)-BOB-VCP (+ Red marking) ACC-GSV-S6L-T15NTF-T15NTM | -100...150 kPa | -100...150 кПа | Ethylene | Этилен |  | - | - | УХЛ1 | NF1 | IP68 | IP68 | BOU-0085 | BOU-0085 | 2406847504 | 2406847504
883 | 2715-PG-409 | 2715-PG-409 |  | AGCC.323G-2715-TX.PID-2000-02 | LSBSPG-V-100-S6S-S6L-S6L-S6S-T15NTM-(-100-150)-KPA-XX (Fillable Case)-BOB-VCP (+ Red marking) ACC-GSV-S6L-T15NTF-T15NTM | LSBSPG-V-100-S6S-S6L-S6L-S6S-T15NTM-(-100-150)-KPA-XX (Fillable Case)-BOB-VCP (+ Red marking) ACC-GSV-S6L-T15NTF-T15NTM | -100...150 kPa | -100...150 кПа | Ethylene | Этилен |  | - | - | УХЛ1 | NF1 | IP68 | IP68 | BOU-0085 | BOU-0085 | 2406847498 | 2406847498
884 | 2717-PG-401 | 2717-PG-401 |  | AGCC.323G-2717-TX.PID-2001-01 | LSHOPG-V-100-S6S-S6S-S6S-S6S-T15NTM-(0-1)-MPA-BOB-XX (Fillable Case)-VCP (+ Red Marking) | LSHOPG-V-100-S6S-S6S-S6S-S6S-T15NTM-(0-1)-MPA-BOB-XX (Fillable Case)-VCP (+ Red Marking) | 0...1 MPa | 0...1 МПа | Pyrolisis Gasoline | Пиролизный бензин |  | - | - | УХЛ1 | NF1 | IP68 | IP68 | BOU-0085 | BOU-0085

## Лист3
yjv
2406847301
2406847417
2406847068
2406847399
2406847400
2406847302
2406847303
2406847418
2406847069
2406847401
2406847402
2406847304
2406847305
2406847419
2406847070
2406847403
2406847404
2406847306
2406847307
2406847420
2406847071
2406847405
2406847406
2406847308
2406847309
2406847421
2406847072
2406847407
2406847408
2406847310
2406847311
2406847422
2406847073
2406847409
2406847410
2406847312
2406847313
2406847423
2406847074
2406847411
2406847412
2406847314
2406847315
2406847424
2406847075
2406847413
2406847414
2406847316
2406847317
2406847425
2406847076
2406847415
2406847416
2406847318
2406847201
2406847320
2406847321
2406847322
2406847323
2406847462
2406847463
2406847077
2406847078
2406847152
2406847202
2406847203
2406847204
2406847205
2406847153
2406847206
2406847207
2406847208
2406847209
2406847210
2406847211
2406847282
2406847487
2406847079
2406847355
2406847080
2406847150
2406847154
2406847427
2406847212
2406847213
2406847428
2406847429
2406847430
2406847431
2406847378
2406847379
2406847285
2406847286
2406847214
2406847215
2406847328
2406847500
2406847360
2406847375
2406847324
2406847361
2406847362
2406847259
2406847501
2406847363
2406847364
2406847337
2406847485
2406847338
2406847339
2406847340
2406847341
2406847342
2406847343
2406847344
2406847345
2406847449
2406847188
2406847189
2406847190
2406847178
2406847476
2406847365
2406847155
2406847156
2406847191
2406847216
2406847260
2406847261
2406847081
2406847082
2406847083
2406847356
2406847499
2406847346
2406847347
2406847348
2406847349
2406847350
2406847351
2406847366
2406847217
2406847352
2406847353
2406847325
2406847373
2406847326
2406847218
2406847219
2406847220
2406847192
2406847502
2406847262
2406847263
2406847370
2406847151
2406847157
2406847158
2406847159
2406847160
2406847221
2406847371
2406847161
2406847329
2406847330
2406847331
2406847332
2406847333
2406847334
2406847335
2406847336
2406847354
2406847179
2406847180
2406847222
2406847367
2406847477
2406847478
2406847479
2406847467
2406847468
2406847469
2406847470
2406847471
2406847472
2406847473
2406847474
2406847181
2406847182
2406847327
2406847183
2406847223
2406847162
2406847264
2406847265
2406847266
2406847267
2406847163
2406847268
2406847269
2406847441
2406847442
2406847224
2406847225
2406847187
2406847270
2406847271
2406847475
2406847443
2406847444
2406847376
2406847377
2406847357
2406847226
2406847272
2406847273
2406847164
2406847165
2406847199
2406847200
2406847358
2406847359
2406847084
2406847085
2406847945
2406847946
2406847947
2406847464
2406847465
2406847368
2406847369
2406847227
2406847228
2406847229
2406847466
2406847454
2406847455
2406847456
2406847457
2406847458
2406847459
2406847460
2406847450
2406847432
2406847433
2406847445
2406847434
2406847446
2406847435
2406847451
2406847452
2406847086
2406847461
2406847453
2406847447
2406847448
2406847230
2406847488
2406847489
2406847436
2406847166
2406847167
2406847490
2406847294
2406847295
2406847168
2406847169
2406847170
2406847231
2406847283
2406847193
2406847380
2406847194
2406847381
2406847195
2406847382
2406847196
2406847287
2406847197
2406847288
2406847198
2406847289
2406847426
2406847184
2406847185
2406847232
2406847233
2406847234
2406847235
2406847236
2406847237
2406847238
2406847239
2406847240
2406847241
2406847242
2406847243
2406847244
2406847245
2406847246
2406847247
2406847087
2406847248
2406847249
2406847088
2406847372
2406847250
2406847171
2406847172
2406847251
2406847089
2406847274
2406847275
2406847090
2406847091
2406847092
2406847093
2406847094
2406847095
2406847096
2406847097
2406847098
2406847099
2406847100
2406847101
2406847102
2406847103
2406847104
2406847105
2406847106
2406847107
2406847108
2406847374
2406847109
2406847110
2406847111
2406847112
2406847113
2406847114
2406847115
2406847116
2406847117
2406847118
2406847119
2406847120
2406847121
2406847122
2406847123
2406847124
2406847125
2406847126
2406847127
2406847128
2406847129
2406847130
2406847131
2406847132
2406847133
2406847134
2406847135
2406847136
2406847137
2406847138
2406847139
2406847140
2406847252
2406847284
2406847944
2406847491
2406847492
2406847486
2406847141
2406847142
2406847437
2406847438
2406847439
2406847143
2406847253
2406847440
2406847254
2406847144
2406847145
2406847146
2406847147
2406847493
2406847255
2406847319
2406847148
2406847296
2406847173
2406847174
2406847175
2406847176
2406847256
2406847278
2406847257
2406847297
2406847298
2406847276
2406847277
2406847279
2406847149
2406847292
2406847299
2406847280
2406847494
2406847293
2406847258
2406847300
2406847495
2406847496
2406847177
2406847186
2406847290
2406847291
2406847497
2406847281
2406847503
2406847504
2406847498

## Лист1
КОД | ИСП
LSBSPG-V-100-S6S-S6S-S6S-S6S-T15NTM-(0-25)-MPA-XX(Fillable case)-OR5-VCP (+ Red Marking) | УХЛ1
LSBSPG-Y-100-S6S-S6S-S6S-S6S-T15NTM-(0-1)-MPA-XX(Fillable case)-OR5-VCP (+ Red Marking) | УХЛ1
LSBSPG-V-100-S6S-S6S-S6S-S6S-T15NTM-(0-1)-MPA-XX(Fillable case)-OR5-VCP (+ Red Marking) | УХЛ1
LSBSPG-Y-100-S6S-S6S-S6S-S6S-T15NTM-(0-1)-MPA-XX (Fillable Case)-OR5-VCP (+ Red Marking) | УХЛ1
LSBSPG-Y-100-S6S-S6S-S6S-S6S-T15NTM-(0-1)-MPA-XX (Fillable Case)-OR5-VCP (+ Red Marking) | УХЛ1
LSHOPG-Y-100-S6S-S6S-S6S-S6S-T15NTM-(0-400)-KPA-BOB-XX (Fillable Case)-VCP (+ Red Marking) | УХЛ1
LSHOPG-Y-100-S6S-S6S-S6S-S6S-T15NTM-(0-400)-KPA-BOB-XX (Fillable Case)-VCP (+ Red Marking) | УХЛ1
LSHOPG-Y-100-S6S-S6S-S6S-S6S-T15NTM-(0-400)-KPA-BOB-XX (Fillable Case)-VCP (+ Red Marking) | УХЛ1
LSHOPG-Y-100-S6S-S6S-S6S-S6S-T15NTM-(0-400)-KPA-BOB-XX (Fillable Case)-VCP (+ Red Marking) | УХЛ1
LSHOPG-Y-100-S6S-S6S-S6S-S6S-T15NTM-(0-400)-KPA-BOB-XX (Fillable Case)-VCP (+ Red Marking) | УХЛ1
LSHOPG-Y-100-S6S-S6S-S6S-S6S-T15NTM-(0-400)-KPA-BOB-XX (Fillable Case)-VCP (+ Red Marking)
LSHOPG-Y-100-S6S-S6S-S6S-S6S-T15NTM-(0-400)-KPA-BOB-XX (Fillable Case)-VCP (+ Red Marking)
LSHOPG-Y-100-S6S-S6S-S6S-S6S-T15NTM-(0-400)-KPA-BOB-XX (Fillable Case)-VCP (+ Red Marking)
LSHOPG-Y-100-S6S-S6S-S6S-S6S-T15NTM-(0-400)-KPA-BOB-XX (Fillable Case)-VCP (+ Red Marking)
LSHOPG-Y-100-S6S-S6S-S6S-S6S-T15NTM-(0-400)-KPA-BOB-XX (Fillable Case)-VCP (+ Red Marking)
LSHOPG-Y-100-S6S-S6S-S6S-S6S-T15NTM-(0-400)-KPA-BOB-XX (Fillable Case)-VCP (+ Red Marking)
LSHOPG-Y-100-S6S-S6S-S6S-S6S-T15NTM-(0-400)-KPA-BOB-XX (Fillable Case)-VCP (+ Red Marking)
LSHOPG-Y-100-S6S-S6S-S6S-S6S-T15NTM-(0-400)-KPA-BOB-XX (Fillable Case)-VCP (+ Red Marking)
LSHOPG-Y-100-S6S-S6S-S6S-S6S-T15NTM-(0-400)-KPA-BOB-XX (Fillable Case)-VCP (+ Red Marking)
LSHOPG-Y-100-S6S-S6S-S6S-S6S-T15NTM-(0-400)-KPA-BOB-XX (Fillable Case)-VCP (+ Red Marking)
LSHOPG-Y-100-S6S-S6S-S6S-S6S-T15NTM-(0-400)-KPA-BOB-XX (Fillable Case)-VCP (+ Red Marking)
LSHOPG-Y-100-S6S-S6S-S6S-S6S-T15NTM-(0-400)-KPA-BOB-XX (Fillable Case)-VCP (+ Red Marking)
LSHOPG-Y-100-S6S-S6S-S6S-S6S-T15NTM-(0-400)-KPA-BOB-XX (Fillable Case)-VCP (+ Red Marking)
LSHOPG-Y-100-S6S-S6S-S6S-S6S-T15NTM-(0-400)-KPA-BOB-XX (Fillable Case)-VCP (+ Red Marking)
LSHOPG-Y-100-S6S-S6S-S6S-S6S-T15NTM-(0-400)-KPA-BOB-XX (Fillable Case)-VCP (+ Red Marking)
LSHOPG-Y-100-S6S-S6S-S6S-S6S-T15NTM-(0-400)-KPA-BOB-XX (Fillable Case)-VCP (+ Red Marking)
LSHOPG-Y-100-S6S-S6S-S6S-S6S-T15NTM-(0-400)-KPA-BOB-XX (Fillable Case)-VCP (+ Red Marking)
LSHOPG-Y-100-S6S-S6S-S6S-S6S-T15NTM-(0-400)-KPA-BOB-XX (Fillable Case)-VCP (+ Red Marking)
LSHOPG-Y-100-S6S-S6S-S6S-S6S-T15NTM-(0-400)-KPA-BOB-XX (Fillable Case)-VCP (+ Red Marking)
LSHOPG-Y-100-S6S-S6S-S6S-S6S-T15NTM-(0-400)-KPA-BOB-XX (Fillable Case)-VCP (+ Red Marking)
LSHOPG-Y-100-S6S-S6S-S6S-S6S-T15NTM-(0-400)-KPA-BOB-XX (Fillable Case)-VCP (+ Red Marking)
LSHOPG-Y-100-S6S-S6S-S6S-S6S-T15NTM-(0-400)-KPA-BOB-XX (Fillable Case)-VCP (+ Red Marking)
LSHOPG-Y-100-S6S-S6S-S6S-S6S-T15NTM-(0-400)-KPA-BOB-XX (Fillable Case)-VCP (+ Red Marking)
LSHOPG-Y-100-S6S-S6S-S6S-S6S-T15NTM-(0-400)-KPA-BOB-XX (Fillable Case)-VCP (+ Red Marking)
LSHOPG-Y-100-S6S-S6S-S6S-S6S-T15NTM-(0-400)-KPA-BOB-XX (Fillable Case)-VCP (+ Red Marking)
LSHOPG-Y-100-S6S-S6S-S6S-S6S-T15NTM-(0-400)-KPA-BOB-XX (Fillable Case)-VCP (+ Red Marking)
LSHOPG-Y-100-S6S-S6S-S6S-S6S-T15NTM-(0-400)-KPA-BOB-XX (Fillable Case)-VCP (+ Red Marking)
LSBSPG-V-100-S6S-S6S-S6S-S6S-T15NTM-(0-25)-MPA-XX(Fillable case)-OR5-VCP (+ Red Marking)
SFDSPG-V-100-S6S-S6S-S6L-S6L-S6L-T15NTM-(-1-3)KPA-A16-VCP-BOB+(Red Marking)
LSHOPG-Y-100-S6S-S6S-S6S-S6S-T15NTM-(0-400)-KPA-BOB-XX (Fillable Case)-VCP (+ Red Marking) ACC-GSV-S6L-T15NTF-T15NTM
SFDSPG-V-100-S6S-S6S-S6L-S6L-S6L-T15NTM-(-1-3)KPA-A16-VCP-BOB+(Red Marking)
LSHOPG-Y-100-S6S-S6S-S6S-S6S-T15NTM-(0-400)-KPA-BOB-XX (Fillable Case)-VCP (+ Red Marking) ACC-GSV-S6L-T15NTF-T15NTM
LSBSPG-V-100-S6S-S6S-S6S-S6S-T15NTM-(0-25)-MPA-XX(Fillable case)-OR5-VCP (+ Red Marking)
LSBSPG-Y-100-S6S-S6S-S6S-S6S-T15NTM-(0-1)-MPA-XX(Fillable case)-OR5-VCP (+ Red Marking)
LSBSPG-V-100-S6S-S6S-S6S-S6S-T15NTM-(0-1)-MPA-XX(Fillable case)-OR5-VCP (+ Red Marking)
LSBSPG-Y-100-S6S-S6S-S6S-S6S-T15NTM-(0-1)-MPA-XX (Fillable Case)-OR5-VCP (+ Red Marking)
LSBSPG-Y-100-S6S-S6S-S6S-S6S-T15NTM-(0-1)-MPA-XX (Fillable Case)-OR5-VCP (+ Red Marking)
LSHOPG-Y-100-S6S-S6S-S6S-S6S-T15NTM-(0-400)-KPA-BOB-XX (Fillable Case)-VCP (+ Red Marking)
LSHOPG-Y-100-S6S-S6S-S6S-S6S-T15NTM-(0-400)-KPA-BOB-XX (Fillable Case)-VCP (+ Red Marking)
LSHOPG-Y-100-S6S-S6S-S6S-S6S-T15NTM-(0-400)-KPA-BOB-XX (Fillable Case)-VCP (+ Red Marking)
LSHOPG-Y-100-S6S-S6S-S6S-S6S-T15NTM-(0-400)-KPA-BOB-XX (Fillable Case)-VCP (+ Red Marking)
LSHOPG-Y-100-S6S-S6S-S6S-S6S-T15NTM-(0-400)-KPA-BOB-XX (Fillable Case)-VCP (+ Red Marking)
LSHOPG-Y-100-S6S-S6S-S6S-S6S-T15NTM-(0-400)-KPA-BOB-XX (Fillable Case)-VCP (+ Red Marking)
LSHOPG-Y-100-S6S-S6S-S6S-S6S-T15NTM-(0-400)-KPA-BOB-XX (Fillable Case)-VCP (+ Red Marking)
LSHOPG-Y-100-S6S-S6S-S6S-S6S-T15NTM-(0-400)-KPA-BOB-XX (Fillable Case)-VCP (+ Red Marking)
LSHOPG-Y-100-S6S-S6S-S6S-S6S-T15NTM-(0-400)-KPA-BOB-XX (Fillable Case)-VCP (+ Red Marking)
LSHOPG-Y-100-S6S-S6S-S6S-S6S-T15NTM-(0-400)-KPA-BOB-XX (Fillable Case)-VCP (+ Red Marking)
LSHOPG-Y-100-S6S-S6S-S6S-S6S-T15NTM-(0-400)-KPA-BOB-XX (Fillable Case)-VCP (+ Red Marking)
LSHOPG-Y-100-S6S-S6S-S6S-S6S-T15NTM-(0-400)-KPA-BOB-XX (Fillable Case)-VCP (+ Red Marking)
LSHOPG-Y-100-S6S-S6S-S6S-S6S-T15NTM-(0-400)-KPA-BOB-XX (Fillable Case)-VCP (+ Red Marking)
LSHOPG-Y-100-S6S-S6S-S6S-S6S-T15NTM-(0-400)-KPA-BOB-XX (Fillable Case)-VCP (+ Red Marking)
LSHOPG-Y-100-S6S-S6S-S6S-S6S-T15NTM-(0-400)-KPA-BOB-XX (Fillable Case)-VCP (+ Red Marking)
LSHOPG-Y-100-S6S-S6S-S6S-S6S-T15NTM-(0-400)-KPA-BOB-XX (Fillable Case)-VCP (+ Red Marking)
LSHOPG-Y-100-S6S-S6S-S6S-S6S-T15NTM-(0-400)-KPA-BOB-XX (Fillable Case)-VCP (+ Red Marking)
LSHOPG-Y-100-S6S-S6S-S6S-S6S-T15NTM-(0-400)-KPA-BOB-XX (Fillable Case)-VCP (+ Red Marking)
LSHOPG-Y-100-S6S-S6S-S6S-S6S-T15NTM-(0-400)-KPA-BOB-XX (Fillable Case)-VCP (+ Red Marking)
LSHOPG-Y-100-S6S-S6S-S6S-S6S-T15NTM-(0-400)-KPA-BOB-XX (Fillable Case)-VCP (+ Red Marking)
LSHOPG-Y-100-S6S-S6S-S6S-S6S-T15NTM-(0-400)-KPA-BOB-XX (Fillable Case)-VCP (+ Red Marking)
LSHOPG-Y-100-S6S-S6S-S6S-S6S-T15NTM-(0-400)-KPA-BOB-XX (Fillable Case)-VCP (+ Red Marking)
LSHOPG-Y-100-S6S-S6S-S6S-S6S-T15NTM-(0-400)-KPA-BOB-XX (Fillable Case)-VCP (+ Red Marking)
LSHOPG-Y-100-S6S-S6S-S6S-S6S-T15NTM-(0-400)-KPA-BOB-XX (Fillable Case)-VCP (+ Red Marking)
LSHOPG-Y-100-S6S-S6S-S6S-S6S-T15NTM-(0-400)-KPA-BOB-XX (Fillable Case)-VCP (+ Red Marking)
LSHOPG-Y-100-S6S-S6S-S6S-S6S-T15NTM-(0-400)-KPA-BOB-XX (Fillable Case)-VCP (+ Red Marking)
LSHOPG-Y-100-S6S-S6S-S6S-S6S-T15NTM-(0-400)-KPA-BOB-XX (Fillable Case)-VCP (+ Red Marking)
LSHOPG-Y-100-S6S-S6S-S6S-S6S-T15NTM-(0-400)-KPA-BOB-XX (Fillable Case)-VCP (+ Red Marking)
LSHOPG-Y-100-S6S-S6S-S6S-S6S-T15NTM-(0-400)-KPA-BOB-XX (Fillable Case)-VCP (+ Red Marking)
LSHOPG-Y-100-S6S-S6S-S6S-S6S-T15NTM-(0-400)-KPA-BOB-XX (Fillable Case)-VCP (+ Red Marking)
LSHOPG-Y-100-S6S-S6S-S6S-S6S-T15NTM-(0-400)-KPA-BOB-XX (Fillable Case)-VCP (+ Red Marking)
LSHOPG-Y-100-S6S-S6S-S6S-S6S-T15NTM-(0-400)-KPA-BOB-XX (Fillable Case)-VCP (+ Red Marking)
LSBSPG-V-100-S6S-S6S-S6S-S6S-T15NTM-(0-25)-MPA-XX(Fillable case)-OR5-VCP (+ Red Marking)
LSHOPG-Y-100-S6S-S6S-S6S-S6S-T15NTM-(0-400)-KPA-BOB-XX (Fillable Case)-VCP (+ Red Marking) ACC-GSV-S6L-T15NTF-T15NTM
SFDSPG-V-100-S6S-S6S-S6L-S6L-S6L-T15NTM-(-1-3)KPA-A16-VCP-BOB+(Red Marking)
LSHOPG-Y-100-S6S-S6S-S6S-S6S-T15NTM-(0-400)-KPA-BOB-XX (Fillable Case)-VCP (+ Red Marking) ACC-GSV-S6L-T15NTF-T15NTM
SFDSPG-V-100-S6S-S6S-S6L-S6L-S6L-T15NTM-(-1-3)KPA-A16-VCP-BOB+(Red Marking)
LSBSPG-V-100-S6S-S6S-S6S-S6S-T15NTM-(0-25)-MPA-XX(Fillable case)-OR5-VCP (+ Red Marking)
LSBSPG-Y-100-S6S-S6S-S6S-S6S-T15NTM-(0-1)-MPA-XX(Fillable case)-OR5-VCP (+ Red Marking)
LSBSPG-V-100-S6S-S6S-S6S-S6S-T15NTM-(0-1)-MPA-XX(Fillable case)-OR5-VCP (+ Red Marking)
LSBSPG-Y-100-S6S-S6S-S6S-S6S-T15NTM-(0-1)-MPA-XX (Fillable Case)-OR5-VCP (+ Red Marking)
LSBSPG-Y-100-S6S-S6S-S6S-S6S-T15NTM-(0-1)-MPA-XX (Fillable Case)-OR5-VCP (+ Red Marking)
LSHOPG-Y-100-S6S-S6S-S6S-S6S-T15NTM-(0-400)-KPA-BOB-XX (Fillable Case)-VCP (+ Red Marking)
LSHOPG-Y-100-S6S-S6S-S6S-S6S-T15NTM-(0-400)-KPA-BOB-XX (Fillable Case)-VCP (+ Red Marking)
LSHOPG-Y-100-S6S-S6S-S6S-S6S-T15NTM-(0-400)-KPA-BOB-XX (Fillable Case)-VCP (+ Red Marking)
LSHOPG-Y-100-S6S-S6S-S6S-S6S-T15NTM-(0-400)-KPA-BOB-XX (Fillable Case)-VCP (+ Red Marking)
LSHOPG-Y-100-S6S-S6S-S6S-S6S-T15NTM-(0-400)-KPA-BOB-XX (Fillable Case)-VCP (+ Red Marking)
LSHOPG-Y-100-S6S-S6S-S6S-S6S-T15NTM-(0-400)-KPA-BOB-XX (Fillable Case)-VCP (+ Red Marking)
LSHOPG-Y-100-S6S-S6S-S6S-S6S-T15NTM-(0-400)-KPA-BOB-XX (Fillable Case)-VCP (+ Red Marking)
LSHOPG-Y-100-S6S-S6S-S6S-S6S-T15NTM-(0-400)-KPA-BOB-XX (Fillable Case)-VCP (+ Red Marking)
LSHOPG-Y-100-S6S-S6S-S6S-S6S-T15NTM-(0-400)-KPA-BOB-XX (Fillable Case)-VCP (+ Red Marking)
LSHOPG-Y-100-S6S-S6S-S6S-S6S-T15NTM-(0-400)-KPA-BOB-XX (Fillable Case)-VCP (+ Red Marking)
LSHOPG-Y-100-S6S-S6S-S6S-S6S-T15NTM-(0-400)-KPA-BOB-XX (Fillable Case)-VCP (+ Red Marking)
LSHOPG-Y-100-S6S-S6S-S6S-S6S-T15NTM-(0-400)-KPA-BOB-XX (Fillable Case)-VCP (+ Red Marking)
LSHOPG-Y-100-S6S-S6S-S6S-S6S-T15NTM-(0-400)-KPA-BOB-XX (Fillable Case)-VCP (+ Red Marking)
LSHOPG-Y-100-S6S-S6S-S6S-S6S-T15NTM-(0-400)-KPA-BOB-XX (Fillable Case)-VCP (+ Red Marking)
LSHOPG-Y-100-S6S-S6S-S6S-S6S-T15NTM-(0-400)-KPA-BOB-XX (Fillable Case)-VCP (+ Red Marking)
LSHOPG-Y-100-S6S-S6S-S6S-S6S-T15NTM-(0-400)-KPA-BOB-XX (Fillable Case)-VCP (+ Red Marking)
LSHOPG-Y-100-S6S-S6S-S6S-S6S-T15NTM-(0-400)-KPA-BOB-XX (Fillable Case)-VCP (+ Red Marking)
LSHOPG-Y-100-S6S-S6S-S6S-S6S-T15NTM-(0-400)-KPA-BOB-XX (Fillable Case)-VCP (+ Red Marking)
LSHOPG-Y-100-S6S-S6S-S6S-S6S-T15NTM-(0-400)-KPA-BOB-XX (Fillable Case)-VCP (+ Red Marking)
LSHOPG-Y-100-S6S-S6S-S6S-S6S-T15NTM-(0-400)-KPA-BOB-XX (Fillable Case)-VCP (+ Red Marking)
LSHOPG-Y-100-S6S-S6S-S6S-S6S-T15NTM-(0-400)-KPA-BOB-XX (Fillable Case)-VCP (+ Red Marking)
LSHOPG-Y-100-S6S-S6S-S6S-S6S-T15NTM-(0-400)-KPA-BOB-XX (Fillable Case)-VCP (+ Red Marking)
LSHOPG-Y-100-S6S-S6S-S6S-S6S-T15NTM-(0-400)-KPA-BOB-XX (Fillable Case)-VCP (+ Red Marking)
LSHOPG-Y-100-S6S-S6S-S6S-S6S-T15NTM-(0-400)-KPA-BOB-XX (Fillable Case)-VCP (+ Red Marking)
LSHOPG-Y-100-S6S-S6S-S6S-S6S-T15NTM-(0-400)-KPA-BOB-XX (Fillable Case)-VCP (+ Red Marking)
LSHOPG-Y-100-S6S-S6S-S6S-S6S-T15NTM-(0-400)-KPA-BOB-XX (Fillable Case)-VCP (+ Red Marking)
LSHOPG-Y-100-S6S-S6S-S6S-S6S-T15NTM-(0-400)-KPA-BOB-XX (Fillable Case)-VCP (+ Red Marking)
LSHOPG-Y-100-S6S-S6S-S6S-S6S-T15NTM-(0-400)-KPA-BOB-XX (Fillable Case)-VCP (+ Red Marking)
LSHOPG-Y-100-S6S-S6S-S6S-S6S-T15NTM-(0-400)-KPA-BOB-XX (Fillable Case)-VCP (+ Red Marking)
LSHOPG-Y-100-S6S-S6S-S6S-S6S-T15NTM-(0-400)-KPA-BOB-XX (Fillable Case)-VCP (+ Red Marking)
LSHOPG-Y-100-S6S-S6S-S6S-S6S-T15NTM-(0-400)-KPA-BOB-XX (Fillable Case)-VCP (+ Red Marking)
LSHOPG-Y-100-S6S-S6S-S6S-S6S-T15NTM-(0-400)-KPA-BOB-XX (Fillable Case)-VCP (+ Red Marking)
LSBSPG-V-100-S6S-S6S-S6S-S6S-T15NTM-(0-25)-MPA-XX(Fillable case)-OR5-VCP (+ Red Marking)
LSHOPG-Y-100-S6S-S6S-S6S-S6S-T15NTM-(0-400)-KPA-BOB-XX (Fillable Case)-VCP (+ Red Marking) ACC-GSV-S6L-T15NTF-T15NTM
LSHOPG-Y-100-S6S-S6S-S6S-S6S-T15NTM-(0-400)-KPA-BOB-XX (Fillable Case)-VCP (+ Red Marking) ACC-GSV-S6L-T15NTF-T15NTM
SFDSPG-V-100-S6S-S6S-S6L-S6L-S6L-T15NTM-(-1-3)KPA-A16-VCP-BOB+(Red Marking)
SFDSPG-V-100-S6S-S6S-S6L-S6L-S6L-T15NTM-(-1-3)KPA-A16-VCP-BOB+(Red Marking)
LSBSPG-V-100-S6S-S6S-S6S-S6S-T15NTM-(0-25)-MPA-XX(Fillable case)-OR5-VCP (+ Red Marking)
LSBSPG-Y-100-S6S-S6S-S6S-S6S-T15NTM-(0-1)-MPA-XX(Fillable case)-OR5-VCP (+ Red Marking)
LSBSPG-V-100-S6S-S6S-S6S-S6S-T15NTM-(0-1)-MPA-XX(Fillable case)-OR5-VCP (+ Red Marking)
LSBSPG-Y-100-S6S-S6S-S6S-S6S-T15NTM-(0-1)-MPA-XX (Fillable Case)-OR5-VCP (+ Red Marking)
LSBSPG-Y-100-S6S-S6S-S6S-S6S-T15NTM-(0-1)-MPA-XX (Fillable Case)-OR5-VCP (+ Red Marking)
LSHOPG-Y-100-S6S-S6S-S6S-S6S-T15NTM-(0-400)-KPA-BOB-XX (Fillable Case)-VCP (+ Red Marking)
LSHOPG-Y-100-S6S-S6S-S6S-S6S-T15NTM-(0-400)-KPA-BOB-XX (Fillable Case)-VCP (+ Red Marking)
LSHOPG-Y-100-S6S-S6S-S6S-S6S-T15NTM-(0-400)-KPA-BOB-XX (Fillable Case)-VCP (+ Red Marking)
LSHOPG-Y-100-S6S-S6S-S6S-S6S-T15NTM-(0-400)-KPA-BOB-XX (Fillable Case)-VCP (+ Red Marking)
LSHOPG-Y-100-S6S-S6S-S6S-S6S-T15NTM-(0-400)-KPA-BOB-XX (Fillable Case)-VCP (+ Red Marking)
LSHOPG-Y-100-S6S-S6S-S6S-S6S-T15NTM-(0-400)-KPA-BOB-XX (Fillable Case)-VCP (+ Red Marking)
LSHOPG-Y-100-S6S-S6S-S6S-S6S-T15NTM-(0-400)-KPA-BOB-XX (Fillable Case)-VCP (+ Red Marking)
LSHOPG-Y-100-S6S-S6S-S6S-S6S-T15NTM-(0-400)-KPA-BOB-XX (Fillable Case)-VCP (+ Red Marking)
LSHOPG-Y-100-S6S-S6S-S6S-S6S-T15NTM-(0-400)-KPA-BOB-XX (Fillable Case)-VCP (+ Red Marking)
LSHOPG-Y-100-S6S-S6S-S6S-S6S-T15NTM-(0-400)-KPA-BOB-XX (Fillable Case)-VCP (+ Red Marking)
LSHOPG-Y-100-S6S-S6S-S6S-S6S-T15NTM-(0-400)-KPA-BOB-XX (Fillable Case)-VCP (+ Red Marking)
LSHOPG-Y-100-S6S-S6S-S6S-S6S-T15NTM-(0-400)-KPA-BOB-XX (Fillable Case)-VCP (+ Red Marking)
LSHOPG-Y-100-S6S-S6S-S6S-S6S-T15NTM-(0-400)-KPA-BOB-XX (Fillable Case)-VCP (+ Red Marking)
LSHOPG-Y-100-S6S-S6S-S6S-S6S-T15NTM-(0-400)-KPA-BOB-XX (Fillable Case)-VCP (+ Red Marking)
LSHOPG-Y-100-S6S-S6S-S6S-S6S-T15NTM-(0-400)-KPA-BOB-XX (Fillable Case)-VCP (+ Red Marking)
LSHOPG-Y-100-S6S-S6S-S6S-S6S-T15NTM-(0-400)-KPA-BOB-XX (Fillable Case)-VCP (+ Red Marking)
LSHOPG-Y-100-S6S-S6S-S6S-S6S-T15NTM-(0-400)-KPA-BOB-XX (Fillable Case)-VCP (+ Red Marking)
LSHOPG-Y-100-S6S-S6S-S6S-S6S-T15NTM-(0-400)-KPA-BOB-XX (Fillable Case)-VCP (+ Red Marking)
LSHOPG-Y-100-S6S-S6S-S6S-S6S-T15NTM-(0-400)-KPA-BOB-XX (Fillable Case)-VCP (+ Red Marking)
LSHOPG-Y-100-S6S-S6S-S6S-S6S-T15NTM-(0-400)-KPA-BOB-XX (Fillable Case)-VCP (+ Red Marking)
LSHOPG-Y-100-S6S-S6S-S6S-S6S-T15NTM-(0-400)-KPA-BOB-XX (Fillable Case)-VCP (+ Red Marking)
LSHOPG-Y-100-S6S-S6S-S6S-S6S-T15NTM-(0-400)-KPA-BOB-XX (Fillable Case)-VCP (+ Red Marking)
LSHOPG-Y-100-S6S-S6S-S6S-S6S-T15NTM-(0-400)-KPA-BOB-XX (Fillable Case)-VCP (+ Red Marking)
LSHOPG-Y-100-S6S-S6S-S6S-S6S-T15NTM-(0-400)-KPA-BOB-XX (Fillable Case)-VCP (+ Red Marking)
LSHOPG-Y-100-S6S-S6S-S6S-S6S-T15NTM-(0-400)-KPA-BOB-XX (Fillable Case)-VCP (+ Red Marking)
LSHOPG-Y-100-S6S-S6S-S6S-S6S-T15NTM-(0-400)-KPA-BOB-XX (Fillable Case)-VCP (+ Red Marking)
LSHOPG-Y-100-S6S-S6S-S6S-S6S-T15NTM-(0-400)-KPA-BOB-XX (Fillable Case)-VCP (+ Red Marking)
LSHOPG-Y-100-S6S-S6S-S6S-S6S-T15NTM-(0-400)-KPA-BOB-XX (Fillable Case)-VCP (+ Red Marking)
LSHOPG-Y-100-S6S-S6S-S6S-S6S-T15NTM-(0-400)-KPA-BOB-XX (Fillable Case)-VCP (+ Red Marking)
LSHOPG-Y-100-S6S-S6S-S6S-S6S-T15NTM-(0-400)-KPA-BOB-XX (Fillable Case)-VCP (+ Red Marking)
LSHOPG-Y-100-S6S-S6S-S6S-S6S-T15NTM-(0-400)-KPA-BOB-XX (Fillable Case)-VCP (+ Red Marking)
LSHOPG-Y-100-S6S-S6S-S6S-S6S-T15NTM-(0-400)-KPA-BOB-XX (Fillable Case)-VCP (+ Red Marking)
LSBSPG-V-100-S6S-S6S-S6S-S6S-T15NTM-(0-25)-MPA-XX(Fillable case)-OR5-VCP (+ Red Marking)
SFDSPG-V-100-S6S-S6S-S6L-S6L-S6L-T15NTM-(-1-3)KPA-A16-VCP-BOB+(Red Marking)
LSHOPG-Y-100-S6S-S6S-S6S-S6S-T15NTM-(0-400)-KPA-BOB-XX (Fillable Case)-VCP (+ Red Marking) ACC-GSV-S6L-T15NTF-T15NTM
SFDSPG-V-100-S6S-S6S-S6L-S6L-S6L-T15NTM-(-1-3)KPA-A16-VCP-BOB+(Red Marking)
LSHOPG-Y-100-S6S-S6S-S6S-S6S-T15NTM-(0-400)-KPA-BOB-XX (Fillable Case)-VCP (+ Red Marking) ACC-GSV-S6L-T15NTF-T15NTM
LSBSPG-V-100-S6S-S6S-S6S-S6S-T15NTM-(0-25)-MPA-XX(Fillable case)-OR5-VCP (+ Red Marking)
LSBSPG-Y-100-S6S-S6S-S6S-S6S-T15NTM-(0-1)-MPA-XX(Fillable case)-OR5-VCP (+ Red Marking)
LSBSPG-V-100-S6S-S6S-S6S-S6S-T15NTM-(0-1)-MPA-XX(Fillable case)-OR5-VCP (+ Red Marking)
LSBSPG-Y-100-S6S-S6S-S6S-S6S-T15NTM-(0-1)-MPA-XX (Fillable Case)-OR5-VCP (+ Red Marking)
LSBSPG-Y-100-S6S-S6S-S6S-S6S-T15NTM-(0-1)-MPA-XX (Fillable Case)-OR5-VCP (+ Red Marking)
LSHOPG-Y-100-S6S-S6S-S6S-S6S-T15NTM-(0-400)-KPA-BOB-XX (Fillable Case)-VCP (+ Red Marking)
LSHOPG-Y-100-S6S-S6S-S6S-S6S-T15NTM-(0-400)-KPA-BOB-XX (Fillable Case)-VCP (+ Red Marking)
LSHOPG-Y-100-S6S-S6S-S6S-S6S-T15NTM-(0-400)-KPA-BOB-XX (Fillable Case)-VCP (+ Red Marking)
LSHOPG-Y-100-S6S-S6S-S6S-S6S-T15NTM-(0-400)-KPA-BOB-XX (Fillable Case)-VCP (+ Red Marking)
LSHOPG-Y-100-S6S-S6S-S6S-S6S-T15NTM-(0-400)-KPA-BOB-XX (Fillable Case)-VCP (+ Red Marking)
LSHOPG-Y-100-S6S-S6S-S6S-S6S-T15NTM-(0-400)-KPA-BOB-XX (Fillable Case)-VCP (+ Red Marking)
LSHOPG-Y-100-S6S-S6S-S6S-S6S-T15NTM-(0-400)-KPA-BOB-XX (Fillable Case)-VCP (+ Red Marking)
LSHOPG-Y-100-S6S-S6S-S6S-S6S-T15NTM-(0-400)-KPA-BOB-XX (Fillable Case)-VCP (+ Red Marking)
LSHOPG-Y-100-S6S-S6S-S6S-S6S-T15NTM-(0-400)-KPA-BOB-XX (Fillable Case)-VCP (+ Red Marking)
LSHOPG-Y-100-S6S-S6S-S6S-S6S-T15NTM-(0-400)-KPA-BOB-XX (Fillable Case)-VCP (+ Red Marking)
LSHOPG-Y-100-S6S-S6S-S6S-S6S-T15NTM-(0-400)-KPA-BOB-XX (Fillable Case)-VCP (+ Red Marking)
LSHOPG-Y-100-S6S-S6S-S6S-S6S-T15NTM-(0-400)-KPA-BOB-XX (Fillable Case)-VCP (+ Red Marking)
LSHOPG-Y-100-S6S-S6S-S6S-S6S-T15NTM-(0-400)-KPA-BOB-XX (Fillable Case)-VCP (+ Red Marking)
LSHOPG-Y-100-S6S-S6S-S6S-S6S-T15NTM-(0-400)-KPA-BOB-XX (Fillable Case)-VCP (+ Red Marking)
LSHOPG-Y-100-S6S-S6S-S6S-S6S-T15NTM-(0-400)-KPA-BOB-XX (Fillable Case)-VCP (+ Red Marking)
LSHOPG-Y-100-S6S-S6S-S6S-S6S-T15NTM-(0-400)-KPA-BOB-XX (Fillable Case)-VCP (+ Red Marking)
LSHOPG-Y-100-S6S-S6S-S6S-S6S-T15NTM-(0-400)-KPA-BOB-XX (Fillable Case)-VCP (+ Red Marking)
LSHOPG-Y-100-S6S-S6S-S6S-S6S-T15NTM-(0-400)-KPA-BOB-XX (Fillable Case)-VCP (+ Red Marking)
LSHOPG-Y-100-S6S-S6S-S6S-S6S-T15NTM-(0-400)-KPA-BOB-XX (Fillable Case)-VCP (+ Red Marking)
LSHOPG-Y-100-S6S-S6S-S6S-S6S-T15NTM-(0-400)-KPA-BOB-XX (Fillable Case)-VCP (+ Red Marking)
LSHOPG-Y-100-S6S-S6S-S6S-S6S-T15NTM-(0-400)-KPA-BOB-XX (Fillable Case)-VCP (+ Red Marking)
LSHOPG-Y-100-S6S-S6S-S6S-S6S-T15NTM-(0-400)-KPA-BOB-XX (Fillable Case)-VCP (+ Red Marking)
LSHOPG-Y-100-S6S-S6S-S6S-S6S-T15NTM-(0-400)-KPA-BOB-XX (Fillable Case)-VCP (+ Red Marking)
LSHOPG-Y-100-S6S-S6S-S6S-S6S-T15NTM-(0-400)-KPA-BOB-XX (Fillable Case)-VCP (+ Red Marking)
LSHOPG-Y-100-S6S-S6S-S6S-S6S-T15NTM-(0-400)-KPA-BOB-XX (Fillable Case)-VCP (+ Red Marking)
LSHOPG-Y-100-S6S-S6S-S6S-S6S-T15NTM-(0-400)-KPA-BOB-XX (Fillable Case)-VCP (+ Red Marking)
LSHOPG-Y-100-S6S-S6S-S6S-S6S-T15NTM-(0-400)-KPA-BOB-XX (Fillable Case)-VCP (+ Red Marking)
LSHOPG-Y-100-S6S-S6S-S6S-S6S-T15NTM-(0-400)-KPA-BOB-XX (Fillable Case)-VCP (+ Red Marking)
LSHOPG-Y-100-S6S-S6S-S6S-S6S-T15NTM-(0-400)-KPA-BOB-XX (Fillable Case)-VCP (+ Red Marking)
LSHOPG-Y-100-S6S-S6S-S6S-S6S-T15NTM-(0-400)-KPA-BOB-XX (Fillable Case)-VCP (+ Red Marking)
LSHOPG-Y-100-S6S-S6S-S6S-S6S-T15NTM-(0-400)-KPA-BOB-XX (Fillable Case)-VCP (+ Red Marking)
LSHOPG-Y-100-S6S-S6S-S6S-S6S-T15NTM-(0-400)-KPA-BOB-XX (Fillable Case)-VCP (+ Red Marking)
LSBSPG-V-100-S6S-S6S-S6S-S6S-T15NTM-(0-25)-MPA-XX(Fillable case)-OR5-VCP (+ Red Marking)
LSHOPG-Y-100-S6S-S6S-S6S-S6S-T15NTM-(0-400)-KPA-BOB-XX (Fillable Case)-VCP (+ Red Marking) ACC-GSV-S6L-T15NTF-T15NTM
LSHOPG-Y-100-S6S-S6S-S6S-S6S-T15NTM-(0-400)-KPA-BOB-XX (Fillable Case)-VCP (+ Red Marking) ACC-GSV-S6L-T15NTF-T15NTM
SFDSPG-V-100-S6S-S6S-S6L-S6L-S6L-T15NTM-(-1-3)KPA-A16-VCP-BOB+(Red Marking)
SFDSPG-V-100-S6S-S6S-S6L-S6L-S6L-T15NTM-(-1-3)KPA-A16-VCP-BOB+(Red Marking)
LSBSPG-V-100-S6S-S6S-S6S-S6S-T15NTM-(0-25)-MPA-XX(Fillable case)-OR5-VCP (+ Red Marking)
LSBSPG-Y-100-S6S-S6S-S6S-S6S-T15NTM-(0-1)-MPA-XX(Fillable case)-OR5-VCP (+ Red Marking)
LSBSPG-V-100-S6S-S6S-S6S-S6S-T15NTM-(0-1)-MPA-XX(Fillable case)-OR5-VCP (+ Red Marking)
LSBSPG-Y-100-S6S-S6S-S6S-S6S-T15NTM-(0-1)-MPA-XX (Fillable Case)-OR5-VCP (+ Red Marking)
LSBSPG-Y-100-S6S-S6S-S6S-S6S-T15NTM-(0-1)-MPA-XX (Fillable Case)-OR5-VCP (+ Red Marking)
LSHOPG-Y-100-S6S-S6S-S6S-S6S-T15NTM-(0-400)-KPA-BOB-XX (Fillable Case)-VCP (+ Red Marking)
LSHOPG-Y-100-S6S-S6S-S6S-S6S-T15NTM-(0-400)-KPA-BOB-XX (Fillable Case)-VCP (+ Red Marking)
LSHOPG-Y-100-S6S-S6S-S6S-S6S-T15NTM-(0-400)-KPA-BOB-XX (Fillable Case)-VCP (+ Red Marking)
LSHOPG-Y-100-S6S-S6S-S6S-S6S-T15NTM-(0-400)-KPA-BOB-XX (Fillable Case)-VCP (+ Red Marking)
LSHOPG-Y-100-S6S-S6S-S6S-S6S-T15NTM-(0-400)-KPA-BOB-XX (Fillable Case)-VCP (+ Red Marking)
LSHOPG-Y-100-S6S-S6S-S6S-S6S-T15NTM-(0-400)-KPA-BOB-XX (Fillable Case)-VCP (+ Red Marking)
LSHOPG-Y-100-S6S-S6S-S6S-S6S-T15NTM-(0-400)-KPA-BOB-XX (Fillable Case)-VCP (+ Red Marking)
LSHOPG-Y-100-S6S-S6S-S6S-S6S-T15NTM-(0-400)-KPA-BOB-XX (Fillable Case)-VCP (+ Red Marking)
LSHOPG-Y-100-S6S-S6S-S6S-S6S-T15NTM-(0-400)-KPA-BOB-XX (Fillable Case)-VCP (+ Red Marking)
LSHOPG-Y-100-S6S-S6S-S6S-S6S-T15NTM-(0-400)-KPA-BOB-XX (Fillable Case)-VCP (+ Red Marking)
LSHOPG-Y-100-S6S-S6S-S6S-S6S-T15NTM-(0-400)-KPA-BOB-XX (Fillable Case)-VCP (+ Red Marking)
LSHOPG-Y-100-S6S-S6S-S6S-S6S-T15NTM-(0-400)-KPA-BOB-XX (Fillable Case)-VCP (+ Red Marking)
LSHOPG-Y-100-S6S-S6S-S6S-S6S-T15NTM-(0-400)-KPA-BOB-XX (Fillable Case)-VCP (+ Red Marking)
LSHOPG-Y-100-S6S-S6S-S6S-S6S-T15NTM-(0-400)-KPA-BOB-XX (Fillable Case)-VCP (+ Red Marking)
LSHOPG-Y-100-S6S-S6S-S6S-S6S-T15NTM-(0-400)-KPA-BOB-XX (Fillable Case)-VCP (+ Red Marking)
LSHOPG-Y-100-S6S-S6S-S6S-S6S-T15NTM-(0-400)-KPA-BOB-XX (Fillable Case)-VCP (+ Red Marking)
LSHOPG-Y-100-S6S-S6S-S6S-S6S-T15NTM-(0-400)-KPA-BOB-XX (Fillable Case)-VCP (+ Red Marking)
LSHOPG-Y-100-S6S-S6S-S6S-S6S-T15NTM-(0-400)-KPA-BOB-XX (Fillable Case)-VCP (+ Red Marking)
LSHOPG-Y-100-S6S-S6S-S6S-S6S-T15NTM-(0-400)-KPA-BOB-XX (Fillable Case)-VCP (+ Red Marking)
LSHOPG-Y-100-S6S-S6S-S6S-S6S-T15NTM-(0-400)-KPA-BOB-XX (Fillable Case)-VCP (+ Red Marking)
LSHOPG-Y-100-S6S-S6S-S6S-S6S-T15NTM-(0-400)-KPA-BOB-XX (Fillable Case)-VCP (+ Red Marking)
LSHOPG-Y-100-S6S-S6S-S6S-S6S-T15NTM-(0-400)-KPA-BOB-XX (Fillable Case)-VCP (+ Red Marking)
LSHOPG-Y-100-S6S-S6S-S6S-S6S-T15NTM-(0-400)-KPA-BOB-XX (Fillable Case)-VCP (+ Red Marking)
LSHOPG-Y-100-S6S-S6S-S6S-S6S-T15NTM-(0-400)-KPA-BOB-XX (Fillable Case)-VCP (+ Red Marking)
LSHOPG-Y-100-S6S-S6S-S6S-S6S-T15NTM-(0-400)-KPA-BOB-XX (Fillable Case)-VCP (+ Red Marking)
LSHOPG-Y-100-S6S-S6S-S6S-S6S-T15NTM-(0-400)-KPA-BOB-XX (Fillable Case)-VCP (+ Red Marking)
LSHOPG-Y-100-S6S-S6S-S6S-S6S-T15NTM-(0-400)-KPA-BOB-XX (Fillable Case)-VCP (+ Red Marking)
LSHOPG-Y-100-S6S-S6S-S6S-S6S-T15NTM-(0-400)-KPA-BOB-XX (Fillable Case)-VCP (+ Red Marking)
LSHOPG-Y-100-S6S-S6S-S6S-S6S-T15NTM-(0-400)-KPA-BOB-XX (Fillable Case)-VCP (+ Red Marking)
LSHOPG-Y-100-S6S-S6S-S6S-S6S-T15NTM-(0-400)-KPA-BOB-XX (Fillable Case)-VCP (+ Red Marking)
LSHOPG-Y-100-S6S-S6S-S6S-S6S-T15NTM-(0-400)-KPA-BOB-XX (Fillable Case)-VCP (+ Red Marking)
LSHOPG-Y-100-S6S-S6S-S6S-S6S-T15NTM-(0-400)-KPA-BOB-XX (Fillable Case)-VCP (+ Red Marking)
LSBSPG-V-100-S6S-S6S-S6S-S6S-T15NTM-(0-25)-MPA-XX(Fillable case)-OR5-VCP (+ Red Marking)
LSHOPG-Y-100-S6S-S6S-S6S-S6S-T15NTM-(0-400)-KPA-BOB-XX (Fillable Case)-VCP (+ Red Marking) ACC-GSV-S6L-T15NTF-T15NTM
SFDSPG-V-100-S6S-S6S-S6L-S6L-S6L-T15NTM-(-1-3)KPA-A16-VCP-BOB+(Red Marking)
SFDSPG-V-100-S6S-S6S-S6L-S6L-S6L-T15NTM-(-1-3)KPA-A16-VCP-BOB+(Red Marking)
LSHOPG-Y-100-S6S-S6S-S6S-S6S-T15NTM-(0-400)-KPA-BOB-XX (Fillable Case)-VCP (+ Red Marking) ACC-GSV-S6L-T15NTF-T15NTM
LSBSPG-V-100-S6S-S6S-S6S-S6S-T15NTM-(0-25)-MPA-XX(Fillable case)-OR5-VCP (+ Red Marking)
LSBSPG-Y-100-S6S-S6S-S6S-S6S-T15NTM-(0-1)-MPA-XX(Fillable case)-OR5-VCP (+ Red Marking)
LSBSPG-V-100-S6S-S6S-S6S-S6S-T15NTM-(0-1)-MPA-XX(Fillable case)-OR5-VCP (+ Red Marking)
LSBSPG-Y-100-S6S-S6S-S6S-S6S-T15NTM-(0-1)-MPA-XX (Fillable Case)-OR5-VCP (+ Red Marking)
LSBSPG-Y-100-S6S-S6S-S6S-S6S-T15NTM-(0-1)-MPA-XX (Fillable Case)-OR5-VCP (+ Red Marking)
LSHOPG-Y-100-S6S-S6S-S6S-S6S-T15NTM-(0-400)-KPA-BOB-XX (Fillable Case)-VCP (+ Red Marking)
LSHOPG-Y-100-S6S-S6S-S6S-S6S-T15NTM-(0-400)-KPA-BOB-XX (Fillable Case)-VCP (+ Red Marking)
LSHOPG-Y-100-S6S-S6S-S6S-S6S-T15NTM-(0-400)-KPA-BOB-XX (Fillable Case)-VCP (+ Red Marking)
LSHOPG-Y-100-S6S-S6S-S6S-S6S-T15NTM-(0-400)-KPA-BOB-XX (Fillable Case)-VCP (+ Red Marking)
LSHOPG-Y-100-S6S-S6S-S6S-S6S-T15NTM-(0-400)-KPA-BOB-XX (Fillable Case)-VCP (+ Red Marking)
LSHOPG-Y-100-S6S-S6S-S6S-S6S-T15NTM-(0-400)-KPA-BOB-XX (Fillable Case)-VCP (+ Red Marking)
LSHOPG-Y-100-S6S-S6S-S6S-S6S-T15NTM-(0-400)-KPA-BOB-XX (Fillable Case)-VCP (+ Red Marking)
LSHOPG-Y-100-S6S-S6S-S6S-S6S-T15NTM-(0-400)-KPA-BOB-XX (Fillable Case)-VCP (+ Red Marking)
LSHOPG-Y-100-S6S-S6S-S6S-S6S-T15NTM-(0-400)-KPA-BOB-XX (Fillable Case)-VCP (+ Red Marking)
LSHOPG-Y-100-S6S-S6S-S6S-S6S-T15NTM-(0-400)-KPA-BOB-XX (Fillable Case)-VCP (+ Red Marking)
LSHOPG-Y-100-S6S-S6S-S6S-S6S-T15NTM-(0-400)-KPA-BOB-XX (Fillable Case)-VCP (+ Red Marking)
LSHOPG-Y-100-S6S-S6S-S6S-S6S-T15NTM-(0-400)-KPA-BOB-XX (Fillable Case)-VCP (+ Red Marking)
LSHOPG-Y-100-S6S-S6S-S6S-S6S-T15NTM-(0-400)-KPA-BOB-XX (Fillable Case)-VCP (+ Red Marking)
LSHOPG-Y-100-S6S-S6S-S6S-S6S-T15NTM-(0-400)-KPA-BOB-XX (Fillable Case)-VCP (+ Red Marking)
LSHOPG-Y-100-S6S-S6S-S6S-S6S-T15NTM-(0-400)-KPA-BOB-XX (Fillable Case)-VCP (+ Red Marking)
LSHOPG-Y-100-S6S-S6S-S6S-S6S-T15NTM-(0-400)-KPA-BOB-XX (Fillable Case)-VCP (+ Red Marking)
LSHOPG-Y-100-S6S-S6S-S6S-S6S-T15NTM-(0-400)-KPA-BOB-XX (Fillable Case)-VCP (+ Red Marking)
LSHOPG-Y-100-S6S-S6S-S6S-S6S-T15NTM-(0-400)-KPA-BOB-XX (Fillable Case)-VCP (+ Red Marking)
LSHOPG-Y-100-S6S-S6S-S6S-S6S-T15NTM-(0-400)-KPA-BOB-XX (Fillable Case)-VCP (+ Red Marking)
LSHOPG-Y-100-S6S-S6S-S6S-S6S-T15NTM-(0-400)-KPA-BOB-XX (Fillable Case)-VCP (+ Red Marking)
LSHOPG-Y-100-S6S-S6S-S6S-S6S-T15NTM-(0-400)-KPA-BOB-XX (Fillable Case)-VCP (+ Red Marking)
LSHOPG-Y-100-S6S-S6S-S6S-S6S-T15NTM-(0-400)-KPA-BOB-XX (Fillable Case)-VCP (+ Red Marking)
LSHOPG-Y-100-S6S-S6S-S6S-S6S-T15NTM-(0-400)-KPA-BOB-XX (Fillable Case)-VCP (+ Red Marking)
LSHOPG-Y-100-S6S-S6S-S6S-S6S-T15NTM-(0-400)-KPA-BOB-XX (Fillable Case)-VCP (+ Red Marking)
LSHOPG-Y-100-S6S-S6S-S6S-S6S-T15NTM-(0-400)-KPA-BOB-XX (Fillable Case)-VCP (+ Red Marking)
LSHOPG-Y-100-S6S-S6S-S6S-S6S-T15NTM-(0-400)-KPA-BOB-XX (Fillable Case)-VCP (+ Red Marking)
LSHOPG-Y-100-S6S-S6S-S6S-S6S-T15NTM-(0-400)-KPA-BOB-XX (Fillable Case)-VCP (+ Red Marking)
LSHOPG-Y-100-S6S-S6S-S6S-S6S-T15NTM-(0-400)-KPA-BOB-XX (Fillable Case)-VCP (+ Red Marking)
LSHOPG-Y-100-S6S-S6S-S6S-S6S-T15NTM-(0-400)-KPA-BOB-XX (Fillable Case)-VCP (+ Red Marking)
LSHOPG-Y-100-S6S-S6S-S6S-S6S-T15NTM-(0-400)-KPA-BOB-XX (Fillable Case)-VCP (+ Red Marking)
LSHOPG-Y-100-S6S-S6S-S6S-S6S-T15NTM-(0-400)-KPA-BOB-XX (Fillable Case)-VCP (+ Red Marking)
LSHOPG-Y-100-S6S-S6S-S6S-S6S-T15NTM-(0-400)-KPA-BOB-XX (Fillable Case)-VCP (+ Red Marking)
LSBSPG-V-100-S6S-S6S-S6S-S6S-T15NTM-(0-25)-MPA-XX(Fillable case)-OR5-VCP (+ Red Marking)
SFDSPG-V-100-S6S-S6S-S6L-S6L-S6L-T15NTM-(-1-3)KPA-A16-VCP-BOB+(Red Marking)
SFDSPG-V-100-S6S-S6S-S6L-S6L-S6L-T15NTM-(-1-3)KPA-A16-VCP-BOB+(Red Marking)
LSHOPG-Y-100-S6S-S6S-S6S-S6S-T15NTM-(0-400)-KPA-BOB-XX (Fillable Case)-VCP (+ Red Marking) ACC-GSV-S6L-T15NTF-T15NTM
LSHOPG-Y-100-S6S-S6S-S6S-S6S-T15NTM-(0-400)-KPA-BOB-XX (Fillable Case)-VCP (+ Red Marking) ACC-GSV-S6L-T15NTF-T15NTM
LSBSPG-V-100-S6S-S6S-S6S-S6S-T15NTM-(0-25)-MPA-XX(Fillable case)-OR5-VCP (+ Red Marking)
LSBSPG-Y-100-S6S-S6S-S6S-S6S-T15NTM-(0-1)-MPA-XX(Fillable case)-OR5-VCP (+ Red Marking)
LSBSPG-V-100-S6S-S6S-S6S-S6S-T15NTM-(0-1)-MPA-XX(Fillable case)-OR5-VCP (+ Red Marking)
LSBSPG-Y-100-S6S-S6S-S6S-S6S-T15NTM-(0-1)-MPA-XX (Fillable Case)-OR5-VCP (+ Red Marking)
LSBSPG-Y-100-S6S-S6S-S6S-S6S-T15NTM-(0-1)-MPA-XX (Fillable Case)-OR5-VCP (+ Red Marking)
LSHOPG-Y-100-S6S-S6S-S6S-S6S-T15NTM-(0-400)-KPA-BOB-XX (Fillable Case)-VCP (+ Red Marking)
LSHOPG-Y-100-S6S-S6S-S6S-S6S-T15NTM-(0-400)-KPA-BOB-XX (Fillable Case)-VCP (+ Red Marking)
LSHOPG-Y-100-S6S-S6S-S6S-S6S-T15NTM-(0-400)-KPA-BOB-XX (Fillable Case)-VCP (+ Red Marking)
LSHOPG-Y-100-S6S-S6S-S6S-S6S-T15NTM-(0-400)-KPA-BOB-XX (Fillable Case)-VCP (+ Red Marking)
LSHOPG-Y-100-S6S-S6S-S6S-S6S-T15NTM-(0-400)-KPA-BOB-XX (Fillable Case)-VCP (+ Red Marking)
LSHOPG-Y-100-S6S-S6S-S6S-S6S-T15NTM-(0-400)-KPA-BOB-XX (Fillable Case)-VCP (+ Red Marking)
LSHOPG-Y-100-S6S-S6S-S6S-S6S-T15NTM-(0-400)-KPA-BOB-XX (Fillable Case)-VCP (+ Red Marking)
LSHOPG-Y-100-S6S-S6S-S6S-S6S-T15NTM-(0-400)-KPA-BOB-XX (Fillable Case)-VCP (+ Red Marking)
LSHOPG-Y-100-S6S-S6S-S6S-S6S-T15NTM-(0-400)-KPA-BOB-XX (Fillable Case)-VCP (+ Red Marking)
LSHOPG-Y-100-S6S-S6S-S6S-S6S-T15NTM-(0-400)-KPA-BOB-XX (Fillable Case)-VCP (+ Red Marking)
LSHOPG-Y-100-S6S-S6S-S6S-S6S-T15NTM-(0-400)-KPA-BOB-XX (Fillable Case)-VCP (+ Red Marking)
LSHOPG-Y-100-S6S-S6S-S6S-S6S-T15NTM-(0-400)-KPA-BOB-XX (Fillable Case)-VCP (+ Red Marking)
LSHOPG-Y-100-S6S-S6S-S6S-S6S-T15NTM-(0-400)-KPA-BOB-XX (Fillable Case)-VCP (+ Red Marking)
LSHOPG-Y-100-S6S-S6S-S6S-S6S-T15NTM-(0-400)-KPA-BOB-XX (Fillable Case)-VCP (+ Red Marking)
LSHOPG-Y-100-S6S-S6S-S6S-S6S-T15NTM-(0-400)-KPA-BOB-XX (Fillable Case)-VCP (+ Red Marking)
LSHOPG-Y-100-S6S-S6S-S6S-S6S-T15NTM-(0-400)-KPA-BOB-XX (Fillable Case)-VCP (+ Red Marking)
LSHOPG-Y-100-S6S-S6S-S6S-S6S-T15NTM-(0-400)-KPA-BOB-XX (Fillable Case)-VCP (+ Red Marking)
LSHOPG-Y-100-S6S-S6S-S6S-S6S-T15NTM-(0-400)-KPA-BOB-XX (Fillable Case)-VCP (+ Red Marking)
LSHOPG-Y-100-S6S-S6S-S6S-S6S-T15NTM-(0-400)-KPA-BOB-XX (Fillable Case)-VCP (+ Red Marking)
LSHOPG-Y-100-S6S-S6S-S6S-S6S-T15NTM-(0-400)-KPA-BOB-XX (Fillable Case)-VCP (+ Red Marking)
LSHOPG-Y-100-S6S-S6S-S6S-S6S-T15NTM-(0-400)-KPA-BOB-XX (Fillable Case)-VCP (+ Red Marking)
LSHOPG-Y-100-S6S-S6S-S6S-S6S-T15NTM-(0-400)-KPA-BOB-XX (Fillable Case)-VCP (+ Red Marking)
LSHOPG-Y-100-S6S-S6S-S6S-S6S-T15NTM-(0-400)-KPA-BOB-XX (Fillable Case)-VCP (+ Red Marking)
LSHOPG-Y-100-S6S-S6S-S6S-S6S-T15NTM-(0-400)-KPA-BOB-XX (Fillable Case)-VCP (+ Red Marking)
LSHOPG-Y-100-S6S-S6S-S6S-S6S-T15NTM-(0-400)-KPA-BOB-XX (Fillable Case)-VCP (+ Red Marking)
LSHOPG-Y-100-S6S-S6S-S6S-S6S-T15NTM-(0-400)-KPA-BOB-XX (Fillable Case)-VCP (+ Red Marking)
LSHOPG-Y-100-S6S-S6S-S6S-S6S-T15NTM-(0-400)-KPA-BOB-XX (Fillable Case)-VCP (+ Red Marking)
LSHOPG-Y-100-S6S-S6S-S6S-S6S-T15NTM-(0-400)-KPA-BOB-XX (Fillable Case)-VCP (+ Red Marking)
LSHOPG-Y-100-S6S-S6S-S6S-S6S-T15NTM-(0-400)-KPA-BOB-XX (Fillable Case)-VCP (+ Red Marking)
LSHOPG-Y-100-S6S-S6S-S6S-S6S-T15NTM-(0-400)-KPA-BOB-XX (Fillable Case)-VCP (+ Red Marking)
LSHOPG-Y-100-S6S-S6S-S6S-S6S-T15NTM-(0-400)-KPA-BOB-XX (Fillable Case)-VCP (+ Red Marking)
LSHOPG-Y-100-S6S-S6S-S6S-S6S-T15NTM-(0-400)-KPA-BOB-XX (Fillable Case)-VCP (+ Red Marking)
LSBSPG-V-100-S6S-S6S-S6S-S6S-T15NTM-(0-25)-MPA-XX(Fillable case)-OR5-VCP (+ Red Marking)
LSHOPG-Y-100-S6S-S6S-S6S-S6S-T15NTM-(0-400)-KPA-BOB-XX (Fillable Case)-VCP (+ Red Marking) ACC-GSV-S6L-T15NTF-T15NTM
SFDSPG-V-100-S6S-S6S-S6L-S6L-S6L-T15NTM-(-1-3)KPA-A16-VCP-BOB+(Red Marking)
SFDSPG-V-100-S6S-S6S-S6L-S6L-S6L-T15NTM-(-1-3)KPA-A16-VCP-BOB+(Red Marking)
LSHOPG-Y-100-S6S-S6S-S6S-S6S-T15NTM-(0-400)-KPA-BOB-XX (Fillable Case)-VCP (+ Red Marking) ACC-GSV-S6L-T15NTF-T15NTM
LSBSPG-V-100-S6S-S6S-S6S-S6S-T15NTM-(0-25)-MPA-XX(Fillable case)-OR5-VCP (+ Red Marking)
LSBSPG-Y-100-S6S-S6S-S6S-S6S-T15NTM-(0-1)-MPA-XX(Fillable case)-OR5-VCP (+ Red Marking)
LSBSPG-V-100-S6S-S6S-S6S-S6S-T15NTM-(0-1)-MPA-XX(Fillable case)-OR5-VCP (+ Red Marking)
LSBSPG-Y-100-S6S-S6S-S6S-S6S-T15NTM-(0-1)-MPA-XX (Fillable Case)-OR5-VCP (+ Red Marking)
LSBSPG-Y-100-S6S-S6S-S6S-S6S-T15NTM-(0-1)-MPA-XX (Fillable Case)-OR5-VCP (+ Red Marking)
LSHOPG-Y-100-S6S-S6S-S6S-S6S-T15NTM-(0-400)-KPA-BOB-XX (Fillable Case)-VCP (+ Red Marking)
LSHOPG-Y-100-S6S-S6S-S6S-S6S-T15NTM-(0-400)-KPA-BOB-XX (Fillable Case)-VCP (+ Red Marking)
LSHOPG-Y-100-S6S-S6S-S6S-S6S-T15NTM-(0-400)-KPA-BOB-XX (Fillable Case)-VCP (+ Red Marking)
LSHOPG-Y-100-S6S-S6S-S6S-S6S-T15NTM-(0-400)-KPA-BOB-XX (Fillable Case)-VCP (+ Red Marking)
LSHOPG-Y-100-S6S-S6S-S6S-S6S-T15NTM-(0-400)-KPA-BOB-XX (Fillable Case)-VCP (+ Red Marking)
LSHOPG-Y-100-S6S-S6S-S6S-S6S-T15NTM-(0-400)-KPA-BOB-XX (Fillable Case)-VCP (+ Red Marking)
LSHOPG-Y-100-S6S-S6S-S6S-S6S-T15NTM-(0-400)-KPA-BOB-XX (Fillable Case)-VCP (+ Red Marking)
LSHOPG-Y-100-S6S-S6S-S6S-S6S-T15NTM-(0-400)-KPA-BOB-XX (Fillable Case)-VCP (+ Red Marking)
LSHOPG-Y-100-S6S-S6S-S6S-S6S-T15NTM-(0-400)-KPA-BOB-XX (Fillable Case)-VCP (+ Red Marking)
LSHOPG-Y-100-S6S-S6S-S6S-S6S-T15NTM-(0-400)-KPA-BOB-XX (Fillable Case)-VCP (+ Red Marking)
LSHOPG-Y-100-S6S-S6S-S6S-S6S-T15NTM-(0-400)-KPA-BOB-XX (Fillable Case)-VCP (+ Red Marking)
LSHOPG-Y-100-S6S-S6S-S6S-S6S-T15NTM-(0-400)-KPA-BOB-XX (Fillable Case)-VCP (+ Red Marking)
LSHOPG-Y-100-S6S-S6S-S6S-S6S-T15NTM-(0-400)-KPA-BOB-XX (Fillable Case)-VCP (+ Red Marking)
LSHOPG-Y-100-S6S-S6S-S6S-S6S-T15NTM-(0-400)-KPA-BOB-XX (Fillable Case)-VCP (+ Red Marking)
LSHOPG-Y-100-S6S-S6S-S6S-S6S-T15NTM-(0-400)-KPA-BOB-XX (Fillable Case)-VCP (+ Red Marking)
LSHOPG-Y-100-S6S-S6S-S6S-S6S-T15NTM-(0-400)-KPA-BOB-XX (Fillable Case)-VCP (+ Red Marking)
LSHOPG-Y-100-S6S-S6S-S6S-S6S-T15NTM-(0-400)-KPA-BOB-XX (Fillable Case)-VCP (+ Red Marking)
LSHOPG-Y-100-S6S-S6S-S6S-S6S-T15NTM-(0-400)-KPA-BOB-XX (Fillable Case)-VCP (+ Red Marking)
LSHOPG-Y-100-S6S-S6S-S6S-S6S-T15NTM-(0-400)-KPA-BOB-XX (Fillable Case)-VCP (+ Red Marking)
LSHOPG-Y-100-S6S-S6S-S6S-S6S-T15NTM-(0-400)-KPA-BOB-XX (Fillable Case)-VCP (+ Red Marking)
LSHOPG-Y-100-S6S-S6S-S6S-S6S-T15NTM-(0-400)-KPA-BOB-XX (Fillable Case)-VCP (+ Red Marking)
LSHOPG-Y-100-S6S-S6S-S6S-S6S-T15NTM-(0-400)-KPA-BOB-XX (Fillable Case)-VCP (+ Red Marking)
LSHOPG-Y-100-S6S-S6S-S6S-S6S-T15NTM-(0-400)-KPA-BOB-XX (Fillable Case)-VCP (+ Red Marking)
LSHOPG-Y-100-S6S-S6S-S6S-S6S-T15NTM-(0-400)-KPA-BOB-XX (Fillable Case)-VCP (+ Red Marking)
LSHOPG-Y-100-S6S-S6S-S6S-S6S-T15NTM-(0-400)-KPA-BOB-XX (Fillable Case)-VCP (+ Red Marking)
LSHOPG-Y-100-S6S-S6S-S6S-S6S-T15NTM-(0-400)-KPA-BOB-XX (Fillable Case)-VCP (+ Red Marking)
LSHOPG-Y-100-S6S-S6S-S6S-S6S-T15NTM-(0-400)-KPA-BOB-XX (Fillable Case)-VCP (+ Red Marking)
LSHOPG-Y-100-S6S-S6S-S6S-S6S-T15NTM-(0-400)-KPA-BOB-XX (Fillable Case)-VCP (+ Red Marking)
LSHOPG-Y-100-S6S-S6S-S6S-S6S-T15NTM-(0-400)-KPA-BOB-XX (Fillable Case)-VCP (+ Red Marking)
LSHOPG-Y-100-S6S-S6S-S6S-S6S-T15NTM-(0-400)-KPA-BOB-XX (Fillable Case)-VCP (+ Red Marking)
LSHOPG-Y-100-S6S-S6S-S6S-S6S-T15NTM-(0-400)-KPA-BOB-XX (Fillable Case)-VCP (+ Red Marking)
LSHOPG-Y-100-S6S-S6S-S6S-S6S-T15NTM-(0-400)-KPA-BOB-XX (Fillable Case)-VCP (+ Red Marking)
LSBSPG-V-100-S6S-S6S-S6S-S6S-T15NTM-(0-25)-MPA-XX(Fillable case)-OR5-VCP (+ Red Marking)
LSHOPG-Y-100-S6S-S6S-S6S-S6S-T15NTM-(0-400)-KPA-BOB-XX (Fillable Case)-VCP (+ Red Marking) ACC-GSV-S6L-T15NTF-T15NTM
LSHOPG-Y-100-S6S-S6S-S6S-S6S-T15NTM-(0-400)-KPA-BOB-XX (Fillable Case)-VCP (+ Red Marking) ACC-GSV-S6L-T15NTF-T15NTM
SFDSPG-V-100-S6S-S6S-S6L-S6L-S6L-T15NTM-(-1-3)KPA-A16-VCP-BOB+(Red Marking)
SFDSPG-V-100-S6S-S6S-S6L-S6L-S6L-T15NTM-(-1-3)KPA-A16-VCP-BOB+(Red Marking)
LSBSPG-V-100-S6S-S6L-S6L-S6S-T15NTM-(0-60)KPA-XX(Fillable case)-OR5-VCP-BOB+(Red Marking) CSU-SDF-S6L-S6L-S6L-F80ARF-XX (Syltherm 800)
LSBSPG-V-100-S6S-S6L-S6L-S6S-T15NTM-(0-60)KPA-XX(Fillable case)-OR5-VCP-BOB+(Red Marking) CSU-SDF-S6L-S6L-S6L-F80ARF-XX (Syltherm 800)
LSBSPG-V-100-S6S-S6L-S6L-S6S-T15NTM-(0-60)KPA-XX(Fillable case)-OR5-VCP-BOB+(Red Marking) CSU-SDF-S6L-S6L-S6L-F80ARF-XX (Syltherm 800)
LSBSPG-V-100-S6S-S6L-S6L-S6S-T15NTM-(0-60)KPA-XX(Fillable case)-OR5-VCP-BOB+(Red Marking) CSU-SDF-S6L-S6L-S6L-F80ARF-XX (Syltherm 800)
LSBSPG-V-100-S6S-S6L-S6L-S6S-T15NTM-(0-60)KPA-XX(Fillable case)-OR5-VCP-BOB+(Red Marking) CSU-SDF-S6L-S6L-S6L-F80ARF-XX (Syltherm 800)
LSBSPG-V-100-S6S-S6L-S6L-S6S-T15NTM-(0-60)KPA-XX(Fillable case)-OR5-VCP-BOB+(Red Marking) CSU-SDF-S6L-S6L-S6L-F80ARF-XX (Syltherm 800)
LSBSPG-V-100-S6S-S6S-S6S-S6S-T15NTM-(0-1.6)-MPA-XX(Fillable case)-OR5-VCP (+ Red Marking)
LSBSPG-V-100-S6S-S6S-S6S-S6S-T15NTM-(0-2.5)-MPA-XX(Fillable case)-OR5-NAC-VCP (+ Red marking)
LSBSPG-V-100-S6S-S6S-S6S-S6S-T15NTM-(0-2.5)-MPA-XX(Fillable case)-OR5-NAC-VCP (+ Red marking)
LSBSPG-V-100-S6S-S6S-S6S-S6S-T15NTM-(0-2.5)-MPA-XX(Fillable case)-OR5-NAC-VCP (+ Red marking)
LSBSPG-V-100-S6S-S6S-S6S-S6S-T15NTM-(0-2.5)-MPA-XX(Fillable case)-OR5-NAC-VCP (+ Red marking)
LSHOPG-V-100-S6S-S6S-S6S-S6S-T15NTM-(0-250)-KPA-BOB-XX (Fillable Case)-VCP (+ Red Marking)
LSBSPG-Y-100-S6S-S6S-S6S-S6S-T15NTM-(0-600)-KPA-XX(Fillable case)-OR5-VCP (+ Red Marking)
LSHOPG-V-100-S6S-S6S-S6S-S6S-T15NTM-(0-600)-KPA-BOB-XX (Fillable Case)-VCP (+ Red Marking)
LSHOPG-V-100-S6S-S6S-S6S-S6S-T15NTM-(0-600)-KPA-BOB-XX (Fillable Case)-VCP (+ Red Marking)
LSHOPG-V-100-S6S-S6S-S6S-S6S-T15NTM-(0-100)-KPA-BOB-XX (Fillable Case)-NAC-VCP (+ Red Marking)
LSHOPG-V-100-S6S-S6S-S6S-S6S-T15NTM-(0-160)-KPA-BOB-XX (Fillable Case)-VCP (+ Red Marking)
LSHOPG-V-100-S6S-S6L-S6L-S6S-T15NTM-(0-2.5)MPA-XX (Fillable Case)-BOB-NAC-VCP+(Red Marking) CSU-SDF-S6L-S6L-S6L-F80BRF-XX (Syltherm XLT)
LSHOPG-V-100-S6S-S6L-S6L-S6S-T15NTM-(0-2.5)MPA-XX (Fillable Case)-BOB-NAC-VCP+(Red Marking) CSU-SDF-S6L-S6L-S6L-F80BRF-XX (Syltherm XLT)
LSHOPG-V-100-S6S-S6L-S6L-S6S-T15NTM-(0-2.5)MPA-XX (Fillable Case)-BOB-NAC-VCP+(Red Marking) CSU-SDF-S6L-S6L-S6L-F80BRF-XX (Syltherm XLT)
LSBSPG-Y-100-S6S-S6S-S6S-S6S-T15NTM-(0-600)-KPA-XX(Fillable case)-OR5-VCP (+ Red Marking)
LSBSPG-V-100-S6S-S6S-S6S-S6S-T15NTM-(0-1)-MPA-XX(Fillable case)-OR5-VCP (+ Red Marking)
LSBSPG-V-100-S6S-S6S-S6S-S6S-T15NTM-(0-1)-MPA-XX(Fillable case)-OR5-VCP (+ Red Marking)
LSBSPG-V-100-S6S-S6S-S6S-S6S-T15NTM-(0-2.5)-MPA-XX(Fillable case)-OR5-VCP (+ Red marking)
LSBSPG-V-100-S6S-S6S-S6S-S6S-T15NTM-(0-1.6)-MPA-XX(Fillable case)-OR5-VCP (+ Red Marking)
LSBSPG-V-100-S6S-S6S-S6S-S6S-T15NTM-(0-1.6)-MPA-XX(Fillable case)-OR5-VCP (+ Red Marking)
LSBSPG-V-100-S6S-S6S-S6S-S6S-T15NTM-(0-1.6)-MPA-XX(Fillable case)-OR5-VCP (+ Red Marking)
LSBSPG-V-100-S6S-S6S-S6S-S6S-T15NTM-(0-1.6)-MPA-XX(Fillable case)-OR5-VCP (+ Red Marking)
LSHOPG-V-100-S6S-S6S-S6S-S6S-T15NTM-(0-1)-MPA-BOB-XX (Fillable Case)-VCP (+ Red Marking)
LSHOPG-V-100-S6S-S6S-S6S-S6S-T15NTM-(0-2.5)-MPA-BOB-XX (Fillable Case)-VCP (+ Red marking)
LSBSPG-V-100-S6S-S6S-S6S-S6S-T15NTM-(0-2.5)-MPA-XX(Fillable case)-OR5-VCP (+ Red marking)
LSBSPG-V-100-S6S-S6S-S6S-S6S-T15NTM-(0-1.6)-MPA-XX(Fillable case)-OR5-VCP (+ Red Marking)
LSBSPG-V-100-S6S-S6S-S6S-S6S-T15NTM-(0-1.6)-MPA-XX(Fillable case)-OR5-VCP (+ Red Marking)
LSHOPG-V-100-S6S-S6S-S6S-S6S-T15NTM-(0-160)-KPA-BOB-XX (Fillable Case)-VCP (+ Red Marking)
LSHOPG-V-100-S6S-S6L-S6L-S6S-T15NTM-(0-4)MPA-XX (Fillable Case)-BOB-VCP+(Red Marking) CSU-SDF-S6L-S6L-S6L-F80CRF-XX (Syltherm XLT)
LSHOPG-V-100-S6S-S6L-S6L-S6S-T15NTM-(0-4)MPA-XX (Fillable Case)-BOB-VCP+(Red Marking) CSU-SDF-S6L-S6L-S6L-F80CRF-XX (Syltherm XLT)
LSHOPG-V-100-S6S-S6L-S6L-S6S-T15NTM-(0-600)KPA-XX (Fillable Case)-BOB-VCP+(Red Marking) CSU-SDF-S6L-S6L-S6L-F80BRF-XX (Syltherm XLT)
LSHOPG-V-100-S6S-S6L-S6L-S6S-T15NTM-(0-600)KPA-XX (Fillable Case)-BOB-VCP+(Red Marking) CSU-SDF-S6L-S6L-S6L-F80BRF-XX (Syltherm XLT)
LSHOPG-V-100-S6S-S6L-S6L-S6S-T15NTM-(0-600)KPA-XX (Fillable Case)-BOB-VCP+(Red Marking) CSU-SDF-S6L-S6L-S6L-F80BRF-XX (Syltherm XLT)
LSHOPG-V-100-S6S-S6L-S6L-S6S-T15NTM-(0-400)KPA-XX (Fillable Case)-BOB-VCP+(Red Marking) CSU-SDF-S6L-S6L-S6L-F80BRF-XX (Syltherm XLT)
LSBSPG-V-100-S6S-S6S-S6S-S6S-T15NTM-(0-1.6)-MPA-XX(Fillable case)-OR5-VCP (+ Red Marking)
LSBSPG-V-100-S6S-S6S-S6S-S6S-T15NTM-(0-1.6)-MPA-XX(Fillable case)-OR5-VCP (+ Red Marking)
LSBSPG-V-100-S6S-S6S-S6S-S6S-T15NTM-(0-1.6)-MPA-XX(Fillable case)-OR5-VCP (+ Red Marking)
LSBSPG-V-100-S6S-S6S-S6S-S6S-T15NTM-(0-1.6)-MPA-XX(Fillable case)-OR5-VCP (+ Red Marking)
LSHOPG-V-100-S6S-S6L-S6L-S6S-T15NTM-(0-1.6)MPA-XX (Fillable Case)-BOB-VCP+(Red Marking) CSU-SDF-S6L-S6L-S6L-F80BRF-XX (Syltherm XLT)
LSHOPG-V-100-S6S-S6L-S6L-S6S-T15NTM-(0-1.6)MPA-XX (Fillable Case)-BOB-VCP+(Red Marking) CSU-SDF-S6L-S6L-S6L-F80BRF-XX (Syltherm XLT)
LSBSPG-V-100-S6S-S6S-S6S-S6S-T15NTM-(0-600)-KPA-XX(Fillable case)-OR5-VCP (+ Red Marking)
LSBSPG-V-100-S6S-S6L-S6L-S6S-T15NTM-(-100-150)-KPA-XX (Fillable Case)-BOB-VCP (+ Red marking) ACC-GSV-S6L-T15NTF-T15NTM
LSBSPG-Y-100-S6S-S6L-S6L-S6S-T15NTM-(0-6)MPA-XX (Fillable Case)-OR5-VCP+(Red Marking) CSU-SDF-S6L-S6L-S6L-F80CRF-XX (Syltherm 800)-6AR(10)
LSBSPG-V-100-S6S-S6L-S6L-S6S-T15NTM-(0-6)MPA-XX(Fillable case)-OR5-VCP+(Red Marking) CSU-SDF-S6L-S6L-S6L-F80CRF-XX (Syltherm 800)
LSHOPG-V-100-S6S-S6L-S6L-S6S-T15NTM-(0-1.6)MPA-XX (Fillable Case)-BOB-VCP+(Red Marking) CSU-SDF-S6L-S6L-S6L-F80BRF-XX (Syltherm XLT)
LSBSPG-V-100-S6S-S6S-S6S-S6S-T15NTM-(0-1)-MPA-XX(Fillable case)-OR5-VCP (+ Red Marking)
LSHOPG-V-100-S6S-S6L-S6L-S6S-T15NTM-(0-1.6)MPA-XX (Fillable Case)-BOB-VCP+(Red Marking) CSU-SDF-S6L-S6L-S6L-F80BRF-XX (Syltherm XLT)
LSBSPG-Y-100-S6S-S6L-S6L-S6S-T15NTM-(0-6)MPA-XX (Fillable Case)-OR5-VCP+(Red Marking) CSU-SDF-S6L-S6L-S6L-F80CRF-XX (Syltherm 800)-6AR(10)
LSHOPG-V-100-S6S-S6L-S6L-S6S-T15NTM-(0-1.6)MPA-XX (Fillable Case)-BOB-VCP+(Red Marking) CSU-SDF-S6L-S6L-S6L-F80BRF-XX (Syltherm XLT)
LSHOPG-V-100-S6S-S6L-S6L-S6S-T15NTM-(0-250)KPA-XX (Fillable Case)-BOB-VCP+(Red Marking) CSU-SDF-S6L-S6L-S6L-F80ARF-XX (Syltherm 800)
LSHOPG-V-100-S6S-S6L-S6L-S6S-T15NTM-(0-1.6)MPA-XX (Fillable Case)-BOB-VCP+(Red Marking) CSU-SDF-S6L-S6L-S6L-F80BRF-XX (Syltherm XLT)
LSHOPG-V-100-S6S-S6L-S6L-S6S-T15NTM-(0-400)KPA-XX (Fillable Case)-BOB-VCP+(Red Marking) CSU-SDF-S6L-S6L-S6L-F80BRF-XX (Syltherm XLT)
LSBSPG-V-100-S6S-S6S-S6S-S6S-T15NTM-(0-1)-MPA-XX(Fillable case)-NAC-OR5-VCP (+ Red Marking)
LSBSPG-Y-100-S6S-S6L-S6L-S6S-T15NTM-(0-6)MPA-XX (Fillable Case)-OR5-VCP+(Red Marking) CSU-SDF-S6L-S6L-S6L-F80CRF-XX (Syltherm 800)-6AR(10)
LSBSPG-V-100-S6S-S6S-S6S-S6S-T15NTM-(0-1)-MPA-XX(Fillable case)-OR5-VCP (+ Red Marking)
LSHOPG-V-100-S6S-S6L-S6L-S6S-T15NTM-(0-2.5)MPA-XX (Fillable Case)-BOB-VCP+(Red Marking) CSU-SDF-S6L-S6L-S6L-F80CRF-XX (Syltherm 800)
LSHOPG-V-100-S6S-S6L-S6L-S6S-T15NTM-(0-400)KPA-XX (Fillable Case)-BOB-VCP+(Red Marking) CSU-SDF-S6L-S6L-S6L-F80BRF-XX (Syltherm XLT)
LSHOPG-V-100-S6S-S6S-S6S-S6S-T15NTM-(0-1)-MPA-BOB-XX (Fillable Case)-VCP (+ Red Marking)
LSHOPG-V-100-S6S-S6L-S6L-S6S-T15NTM-(0-1)MPA-XX (Fillable Case)-BOB-VCP+(Red Marking) CSU-SDF-S6L-S6L-S6L-F80BRF-XX (Syltherm XLT)
LSHOPG-V-100-S6S-S6S-S6S-S6S-T15NTM-(0-160)-KPA-BOB-XX (Fillable Case)-VCP (+ Red Marking) ACC-GSV-S6L-T15NTF-T15NTM
LSHOPG-V-100-S6S-S6S-S6S-S6S-T15NTM-(0-1)-MPA-BOB-XX (Fillable Case)-VCP (+ Red Marking)
LSBSPG-V-100-S6S-S6S-S6S-S6S-T15NTM-(0-400)-KPA-XX(Fillable case)-OR5-VCP (+ Red Marking)
LSBSPG-V-100-S6S-S6S-S6S-S6S-T15NTM-(0-2.5)-MPA-XX(Fillable case)-OR5-VCP (+ Red marking)
LSBSPG-Y-100-S6S-S6S-S6S-S6S-T15NTM-(0-2.5)-MPA-XX(Fillable case)-OR5-VCP (+ Red marking)
LSBSPG-V-100-S6S-S6S-S6S-S6S-T15NTM-(0-1.6)-MPA-XX(Fillable case)-OR5-VCP (+ Red Marking)
LSBSPG-V-100-S6S-S6S-S6S-S6S-T15NTM-(0-1.6)-MPA-XX(Fillable case)-OR5-VCP (+ Red Marking)
LSBSPG-Y-100-S6S-S6S-S6S-S6S-T15NTM-(0-2.5)-MPA-XX(Fillable case)-OR5-VCP (+ Red marking)
LSBSPG-Y-100-S6S-S6S-S6S-S6S-T15NTM-(0-2.5)-MPA-XX(Fillable case)-OR5-VCP (+ Red marking)
LSBSPG-Y-100-S6S-S6S-S6S-S6S-T15NTM-(0-2.5)-MPA-XX(Fillable case)-OR5-VCP (+ Red marking)
LSBSPG-Y-100-S6S-S6S-S6S-S6S-T15NTM-(0-2.5)-MPA-XX(Fillable case)-OR5-VCP (+ Red marking)
LSBSPG-V-150-S6S-S6S-S6S-S6S-T15NTM-(0-1.6)-MPa-XX(Fillable case)-OR5-VCP (+ Red Marking)
LSBSPG-V-150-S6S-S6S-S6S-S6S-T15NTM-(0-1.6)-MPa-XX(Fillable case)-OR5-VCP (+ Red Marking)
LSBSPG-V-100-S6S-S6S-S6S-S6S-T15NTM-(0-250)-KPA-XX(Fillable case)-OR5-VCP (+ Red marking) ACC-GSV-S6L-T15NTF-T15NTM
LSBSPG-V-100-S6S-S6S-S6S-S6S-T15NTM-(0-250)-KPA-XX(Fillable case)-OR5-VCP (+ Red marking) ACC-GSV-S6L-T15NTF-T15NTM
LSBSPG-V-150-S6S-S6L-S6L-S6S-T15NTM-(0-1.6)MPA-XX (Fillable Case)-OR5-VCP+(Red Marking) CSU-SDF-S6L-S6L-S6L-F80BRF-XX (Syltherm XLT)
LSBSPG-V-150-S6S-S6L-S6L-S6S-T15NTM-(0-1.6)MPA-XX (Fillable Case)-OR5-VCP+(Red Marking) CSU-SDF-S6L-S6L-S6L-F80BRF-XX (Syltherm XLT)
LSBSPG-V-150-S6S-S6L-S6L-S6S-T15NTM-(0-1.6)MPA-XX (Fillable Case)-OR5-VCP+(Red Marking) CSU-SDF-S6L-S6L-S6L-F80BRF-XX (Syltherm XLT)
LSBSPG-V-150-S6S-S6L-S6L-S6S-T15NTM-(0-1.6)MPA-XX (Fillable Case)-OR5-VCP+(Red Marking) CSU-SDF-S6L-S6L-S6L-F80BRF-XX (Syltherm XLT)
LSBSPG-V-100-S6S-S6S-S6S-S6S-T15NTM-(0-1.6)-MPA-XX(Fillable case)-OR5-VCP (+ Red Marking)
LSHOPG-V-100-S6S-S6L-S6L-S6S-T15NTM-(0-1.6)MPA-XX (Fillable Case)-BOB-VCP+(Red Marking) CSU-SDF-S6L-S6L-S6L-F80BRF-XX (Syltherm XLT)
LSBSPG-V-100-S6S-S6S-S6S-S6S-T15NTM-(0-1.6)-MPA-XX(Fillable case)-OR5-VCP (+ Red Marking)
LSBSPG-V-100-S6S-S6S-S6S-S6S-T15NTM-(0-1.6)-MPa-XX(Fillable case)-NAC-OR5-VCP (+ Red Marking)
LSBSPG-V-100-S6S-S6L-S6L-S6S-T15NTM-(-100-150)-KPA-XX (Fillable Case)-BOB-NAC-VCP (+ Red marking) ACC-GSV-S6L-T15NTF-T15NTM
LSBSPG-V-100-S6S-S6S-S6S-S6S-T15NTM-(0-600)-KPA-XX(Fillable case)-NAC-OR5-VCP (+ Red Marking)
LSBSPG-V-100-S6S-S6S-S6S-S6S-T15NTM-(0-1)-MPA-XX (Fillable Case)-NAC-OR5-VCP (+ Red Marking)
LSBSPG-V-100-S6S-S6S-S6S-S6S-T15NTM-(0-2.5)-MPA-XX(Fillable case)-OR5-NAC-VCP (+ Red marking)
LSBSPG-V-100-S6S-S6S-S6S-S6S-T15NTM-(0-4)-MPA-XX(Fillable case)-NAC-OR5-VCP (+ Red Marking)
LSBSPG-V-100-S6S-S6S-S6S-S6S-T15NTM-(0-4)-MPA-XX(Fillable case)-NAC-OR5-VCP (+ Red Marking)
LSBSPG-V-100-S6S-S6S-S6S-S6S-T15NTM-(0-6)-MPA-XX(Fillable case)-OR5-VCP (+ Red Marking)
LSHOPG-V-100-S6S-S6S-S6S-S6S-T15NTM-(0-600)-KPA-BOB-XX (Fillable Case)-VCP (+ Red Marking)
LSHOPG-V-100-S6S-S6S-S6S-S6S-T15NTM-(0-600)-KPA-BOB-XX (Fillable Case)-VCP (+ Red Marking)
LSHOPG-V-100-S6S-S6L-S6L-S6S-T15NTM-(0-4)MPA-XX (Fillable Case)-BOB-NAC-VCP+(Red Marking) CSU-SDF-S6L-6LG-S6L-F80BRF-XX (Syltherm XLT)
LSHOPG-V-100-S6S-S6S-S6S-S6S-T15NTM-(0-600)-KPA-BOB-XX (Fillable Case)-NAC-VCP (+ Red Marking)
LSBSPG-V-100-S6S-S6L-S6L-S6S-T15NTM-(-100-150)-KPA-XX (Fillable Case)-BOB-NAC-VCP (+ Red marking) ACC-GSV-S6L-T15NTF-T15NTM
LSHOPG-Y-100-S6S-S6L-S6L-S6S-T15NTM-(0-1)MPA-XX (Fillable Case)-BOB-NAC-VCP+(Red Marking) CSU-SDF-S6L-S6L-S6L-F80BRF-XX (Syltherm XLT)-6AR(5)
LSHOPG-V-100-S6S-S6L-S6L-S6S-T15NTM-(0-4)MPA-XX (Fillable Case)-BOB-NAC-VCP+(Red Marking) CSU-SDF-S6L-S6L-S6L-F80CRF-XX (Syltherm XLT)
LSHOPG-V-100-S6S-S6L-S6L-S6S-T15NTM-(0-4)MPA-XX (Fillable Case)-BOB-NAC-VCP+(Red Marking) CSU-SDF-S6L-S6L-S6L-F80CRF-XX (Syltherm XLT)
LSHOPG-V-100-S6S-S6L-S6L-S6S-T15NTM-(0-4)MPA-XX (Fillable Case)-BOB-NAC-VCP+(Red Marking) CSU-SDF-S6L-S6L-S6L-F80CRF-XX (Syltherm XLT)
LSBSPG-V-100-S6S-S6S-S6S-S6S-T15NTM-(0-4)-MPA-XX(Fillable case)-NAC-OR5-VCP (+ Red Marking)
LSBSPG-V-100-S6S-S6S-S6S-S6S-T15NTM-(0-4)-MPA-XX(Fillable case)-NAC-OR5-VCP (+ Red Marking)
LSHOPG-V-100-S6S-S6L-S6L-S6S-T15NTM-(0-4)MPA-XX (Fillable Case)-BOB-NAC-VCP+(Red Marking) CSU-SDF-S6L-S6L-S6L-F80CRF-XX (Syltherm XLT)
LSHOPG-V-100-S6S-S6L-S6L-S6S-T15NTM-(0-4)MPA-XX (Fillable Case)-BOB-NAC-VCP+(Red Marking) CSU-SDF-S6L-S6L-S6L-F80CRF-XX (Syltherm XLT)
LSHOPG-V-100-S6S-S6L-S6L-S6S-T15NTM-(0-160)KPA-XX (Fillable Case)-BOB-NAC-VCP+(Red Marking) CSU-SDF-S6L-6LG-S6L-F80ARF-XX (Syltherm XLT)
LSHOPG-V-100-S6S-S6L-S6L-S6S-T15NTM-(0-600)KPA-XX (Fillable Case)-BOB-NAC-VCP+(Red Marking) CSU-SDF-S6L-S6L-S6L-F80ARF-XX (Syltherm XLT)
LSBSPG-V-100-S6S-S6S-S6S-S6S-T15NTM-(0-6)-MPA-XX(Fillable case)-NAC-OR5-VCP (+ Red Marking) ACC-SNB-S6L-T15NTF-T15NTM
LSHOPG-V-100-S6S-MN4-MN4-S6S-T15NTM-(0-1.6)MPA-XX (Fillable Case)-BOB-NAC-VCP+(Red Marking) CSU-SDF-S6S-MN4-MN4-F80CRF-XX (Syltherm XLT)
LSHOPG-V-100-S6S-S6L-S6L-S6S-T15NTM-(0-1.6)MPA-XX (Fillable Case)-BOB-NAC-VCP+(Red Marking) CSU-SDF-S6L-S6L-S6L-F80CRF-XX (Syltherm XLT)
LSHOPG-V-100-S6S-S6L-S6L-S6S-T15NTM-(0-1.6)MPA-XX (Fillable Case)-BOB-NAC-VCP+(Red Marking) CSU-SDF-S6L-S6L-S6L-F80CRF-XX (Syltherm XLT)
LSHOPG-V-100-S6S-S6L-S6L-S6S-T15NTM-(0-250)KPA-XX (Fillable Case)-BOB-NAC-VCP+(Red Marking) CSU-SDF-S6L-S6L-S6L-F80ARF-XX (Syltherm XLT)
LSHOPG-V-100-S6S-S6L-S6L-S6S-T15NTM-(0-1)MPA-XX (Fillable Case)-BOB-NAC-VCP+(Red Marking) CSU-SDF-S6L-S6L-S6L-F80ARF-XX (Syltherm XLT)
LSBSPG-V-100-S6S-S6L-S6L-S6S-T15NTM-(-100-150)-KPA-XX (Fillable Case)-BOB-NAC-VCP (+ Red marking) ACC-GSV-S6L-T15NTF-T15NTM
LSHOPG-V-100-S6S-S6L-S6L-S6S-T15NTM-(0-1.6)MPA-XX (Fillable Case)-BOB-NAC-VCP+(Red Marking) CSU-SDF-S6L-S6L-S6L-F80CRF-XX (Syltherm XLT)
LSHOPG-V-100-S6S-S6L-S6L-S6S-T15NTM-(0-1.6)MPA-XX (Fillable Case)-BOB-NAC-VCP+(Red Marking) CSU-SDF-S6L-S6L-S6L-F80CRF-XX (Syltherm XLT)
SFDSPG-V-100-S6S-S6S-S6L-S6L-S6L-F80ARF-(-10-30)KPA-A16-BGS-BOB-NAC-VCP+(Red Marking)
LSHOPG-V-100-S6S-S6L-S6L-S6S-T15NTM-(0-250)KPA-XX (Fillable Case)-BOB-NAC-VCP+(Red Marking) CSU-SDF-S6L-S6L-S6L-F80ARF-XX (Syltherm XLT)
LSHOPG-V-100-S6S-S6L-S6L-S6S-T15NTM-(0-1.6)MPA-XX (Fillable Case)-BOB-NAC-VCP+(Red Marking) CSU-SDF-S6L-S6L-S6L-F80CRF-XX (Syltherm XLT)
LSBSPG-V-100-S6S-MN4-MN4-S6S-XX-(0-6)MPA-XX(Fillable Case)-OR5-NAC-VCP+(Red Marking) CSU-SDF-S6S-MN4-MN4-F80CRF-XX(Syltherm XLT)
LSBSPG-V-100-S6S-S6L-S6L-S6S-T15NTM-(0-6)MPA-XX(Fillable case)-OR5-NAC-VCP+(Red Marking) CSU-SDF-S6L-S6L-S6L-F80BRF-XX (Syltherm XLT)
LSHOPG-V-100-S6S-S6S-S6S-S6S-T15NTM-(0-1)-MPA-BOB-XX (Fillable Case)-VCP (+ Red Marking)
LSBSPG-V-100-S6S-S6S-S6S-S6S-T15NTM-(0-6)-MPA-XX(Fillable case)-OR5-NAC-VCP (+ Red Marking)
LSBSPG-V-100-S6S-S6S-S6S-S6S-T15NTM-(0-6)-MPA-XX(Fillable case)-OR5-NAC-VCP (+ Red Marking)
LSBSPG-V-100-S6S-S6S-S6S-S6S-T15NTM-(0-6)-MPA-XX(Fillable case)-OR5-NAC-VCP (+ Red Marking)
LSBSPG-V-100-S6S-S6S-S6S-S6S-T15NTM-(0-6)-MPA-XX(Fillable case)-OR5-NAC-VCP (+ Red Marking)
LSBSPG-V-100-S6S-S6S-S6S-S6S-T15NTM-(0-6)-MPA-XX(Fillable case)-OR5-NAC-VCP (+ Red Marking)
LSBSPG-V-100-S6S-S6S-S6S-S6S-T15NTM-(0-6)-MPA-XX(Fillable case)-OR5-NAC-VCP (+ Red Marking)
LSBSPG-V-100-S6S-S6S-S6S-S6S-T15NTM-(0-6)-MPA-XX(Fillable case)-OR5-NAC-VCP (+ Red Marking)
LSBSPG-V-100-S6S-S6S-S6S-S6S-T15NTM-(0-6)-MPA-XX(Fillable case)-OR5-NAC-VCP (+ Red Marking)
LSBSPG-Y-100-S6S-S6S-S6S-S6S-T15NTM-(0-100)-KPA-XX(Fillable case)-OR5-VCP (+ Red Marking) ACC-GSV-S6L-T15NTF-T15NTM
LSBSPG-V-100-S6S-S6S-S6S-S6S-T15NTM-(0-100)-KPA-XX(Fillable case)-OR5-VCP (+ Red Marking) ACC-GSV-S6L-T15NTF-T15NTM
LSBSPG-V-100-S6S-S6S-S6S-S6S-T15NTM-(0-100)-KPA-XX(Fillable case)-OR5-VCP (+ Red Marking) ACC-GSV-S6L-T15NTF-T15NTM
LSBSPG-V-100-S6S-S6S-S6S-S6S-T15NTM-(0-100)-KPA-XX(Fillable case)-OR5-VCP (+ Red Marking) ACC-GSV-S6L-T15NTF-T15NTM
LSBSPG-V-100-S6S-S6S-S6S-S6S-T15NTM-(0-4)-MPA-XX(Fillable case)-OR5-VCP (+ Red Marking)
LSBSPG-Y-100-S6S-S6S-S6S-S6S-T15NTM-(0-4)-MPA-XX(Fillable case)-NAC-OR5-VCP (+ Red Marking)
LSBSPG-V-100-S6S-S6S-S6S-S6S-T15NTM-(0-4)-MPA-XX(Fillable case)-NAC-OR5-VCP (+ Red Marking)
LSBSPG-V-100-S6S-S6S-S6S-S6S-T15NTM-(0-2.5)-MPA-XX(Fillable case)-OR5-VCP (+ Red marking)
LSBSPG-V-100-S6S-S6S-S6S-S6S-T15NTM-(0-2.5)-MPA-XX(Fillable case)-OR5-VCP (+ Red marking)
LSBSPG-V-100-S6S-S6S-S6S-S6S-T15NTM-(0-100)-KPA-XX(Fillable case)-OR5-VCP (+ Red Marking) ACC-GSV-S6L-T15NTF-T15NTM
LSBSPG-V-100-S6S-S6S-S6S-S6S-T15NTM-(0-1.6)-MPA-XX(Fillable case)-OR5-VCP (+ Red Marking)
LSBSPG-V-100-S6S-S6S-S6S-S6S-T15NTM-(0-6)-MPA-XX(Fillable case)-OR5-VCP (+ Red Marking)
LSBSPG-V-100-S6S-S6S-S6S-S6S-T15NTM-(0-6)-MPA-XX(Fillable case)-OR5-VCP (+ Red Marking)
LSHOPG-V-100-S6S-S6L-S6L-S6S-T15NTM-(0-4)MPA-XX (Fillable Case)-BOB-VCP+(Red Marking) CSU-SDF-S6L-S6L-S6L-F80BRF-XX (Syltherm XLT)
LSHOPG-V-100-S6S-S6L-S6L-S6S-T15NTM-(0-4)MPA-XX (Fillable Case)-BOB-VCP+(Red Marking) CSU-SDF-S6L-S6L-S6L-F80BRF-XX (Syltherm XLT)
LSHOPG-V-100-S6S-S6L-S6L-S6S-T15NTM-(0-4)MPA-XX (Fillable Case)-BOB-VCP+(Red Marking) CSU-SDF-S6L-S6L-S6L-F80BRF-XX (Syltherm XLT)
LSBSPG-V-100-S6S-S6S-S6S-S6S-T15NTM-(0-1)-MPA-XX(Fillable case)-OR5-VCP (+ Red Marking) ACC-GSV-S6L-T15NTF-T15NTM
LSBSPG-V-100-S6S-S6S-S6S-S6S-T15NTM-(0-1)-MPA-XX(Fillable case)-OR5-VCP (+ Red Marking) ACC-GSV-S6L-T15NTF-T15NTM
LSBSPG-V-100-S6S-S6S-S6S-S6S-T15NTM-(0-1)-MPA-XX(Fillable case)-OR5-VCP (+ Red Marking) ACC-GSV-S6L-T15NTF-T15NTM
LSBSPG-V-100-S6S-S6S-S6S-S6S-T15NTM-(0-1)-MPA-XX(Fillable case)-NAC-OR5-VCP (+ Red Marking)
LSBSPG-V-100-S6S-S6L-S6L-S6S-T15NTM-(-100-300)-KPA-XX (Fillable Case)-BOB-VCP (+ Red marking) ACC-GSV-S6L-T15NTF-T15NTM
LSBSPG-V-100-S6S-S6S-S6S-S6S-T15NTM-(0-6)-MPA-XX(Fillable case)-OR5-NAC-VCP (+ Red Marking)
LSBSPG-V-100-S6S-S6S-S6S-S6S-T15NTM-(0-6)-MPA-XX(Fillable case)-OR5-NAC-VCP (+ Red Marking)
LSBSPG-V-100-S6S-S6S-S6S-S6S-T15NTM-(0-6)-MPA-XX(Fillable case)-OR5-NAC-VCP (+ Red Marking)
LSBSPG-V-100-S6S-S6S-S6S-S6S-T15NTM-(0-6)-MPA-XX(Fillable case)-OR5-NAC-VCP (+ Red Marking)
LSBSPG-V-100-S6S-S6S-S6S-S6S-T15NTM-(0-6)-MPA-XX(Fillable case)-OR5-NAC-VCP (+ Red Marking)
LSBSPG-V-100-S6S-S6S-S6S-S6S-T15NTM-(0-6)-MPA-XX(Fillable case)-OR5-NAC-VCP (+ Red Marking)
LSBSPG-V-100-S6S-S6S-S6S-S6S-T15NTM-(0-4)-MPA-XX(Fillable case)-NAC-OR5-VCP (+ Red Marking)
LSBSPG-V-100-S6S-S6S-S6S-S6S-T15NTM-(0-1.6)-MPA-XX(Fillable case)-OR5-VCP (+ Red Marking)
LSBSPG-V-100-S6S-S6S-S6S-S6S-T15NTM-(0-6)-MPA-XX(Fillable case)-OR5-NAC-VCP (+ Red Marking)
LSHOPG-V-100-S6S-S6S-S6S-S6S-T15NTM-(0-600)-KPA-BOB-XX (Fillable Case)-NAC-VCP (+ Red Marking)
LSBSPG-V-100-S6S-S6S-S6S-S6S-T15NTM-(0-6)-MPA-XX(Fillable case)-OR5-NAC-VCP (+ Red Marking)
LSBSPG-V-100-S6S-S6S-S6S-S6S-T15NTM-(0-2.5)-MPA-XX(Fillable case)-OR5-NAC-VCP (+ Red marking)
LSBSPG-V-100-S6S-S6S-S6S-S6S-T15NTM-(0-2.5)-MPA-XX (Fillable Case)-NAC-OR5-VCP (+ Red marking)
LSBSPG-V-100-S6S-S6S-S6S-S6S-T15NTM-(0-2.5)-MPA-XX(Fillable case)-OR5-NAC-VCP (+ Red marking)
LSBSPG-V-100-S6S-S6S-S6S-S6S-T15NTM-(0-1.6)-MPA-XX(Fillable case)-OR5-VCP (+ Red Marking)
LSBSPG-V-100-S6S-S6S-S6S-S6S-T15NTM-(0-1.6)-MPA-XX(Fillable case)-OR5-VCP (+ Red Marking)
LSBSPG-V-100-S6S-S6S-S6S-S6S-T15NTM-(0-1.6)-MPA-XX(Fillable case)-OR5-VCP (+ Red Marking)
LSBSPG-V-100-S6S-S6S-S6S-S6S-T15NTM-(0-100)-KPA-XX(Fillable case)-OR5-VCP (+ Red Marking) ACC-GSV-S6L-T15NTF-T15NTM
LSBSPG-V-100-S6S-S6L-S6L-S6S-T15NTM-(-100-150)-KPA-XX (Fillable Case)-BOB-VCP (+ Red marking) ACC-GSV-S6L-T15NTF-T15NTM
LSBSPG-V-100-S6S-S6S-S6S-S6S-T15NTM-(0-6)-MPA-XX(Fillable case)-OR5-VCP (+ Red Marking)
LSBSPG-V-100-S6S-S6S-S6S-S6S-T15NTM-(0-6)-MPA-XX(Fillable case)-OR5-VCP (+ Red Marking)
LSBSPG-V-100-S6S-S6S-S6S-S6S-T15NTM-(0-60)-KPA-BOB-XX (Fillable Case)-VCP (+ Red Marking) ACC-GSV-S6L-T15NTF-T15NTM
LSBSPG-V-100-S6S-S6S-S6S-S6S-T15NTM-(0-400)-KPA-XX(Fillable case)-OR5-VCP (+ Red Marking) ACC-GSV-S6L-T15NTF-T15NTM
LSHOPG-V-100-S6S-S6S-S6S-S6S-T15NTM-(0-1)-MPA-BOB-XX (Fillable Case)-VCP (+ Red Marking)
LSBSPG-V-100-S6S-S6S-S6S-S6S-T15NTM-(0-2.5)-MPA-XX(Fillable case)-OR5-VCP (+ Red marking)
LSBSPG-V-100-S6S-S6S-S6S-S6S-T15NTM-(0-2.5)-MPA-XX(Fillable case)-OR5-VCP (+ Red marking)
LSBSPG-V-100-S6S-S6S-S6S-S6S-T15NTM-(0-2.5)-MPA-XX(Fillable case)-OR5-VCP (+ Red marking)
LSBSPG-V-100-S6S-S6S-S6S-S6S-T15NTM-(0-2.5)-MPA-XX(Fillable case)-OR5-VCP (+ Red marking)
LSBSPG-V-100-S6S-S6S-S6S-S6S-T15NTM-(0-1.6)-MPA-XX(Fillable case)-OR5-VCP (+ Red Marking)
LSBSPG-V-100-S6S-S6S-S6S-S6S-T15NTM-(0-60)-KPA-BOB-XX (Fillable Case)-VCP (+ Red Marking) ACC-GSV-S6L-T15NTF-T15NTM
LSHOPG-V-100-S6S-S6S-S6S-S6S-T15NTM-(0-1)-MPA-BOB-XX (Fillable Case)-VCP (+ Red Marking)
LSBSPG-V-100-S6S-S6S-S6S-S6S-T15NTM-(0-2.5)-MPA-XX(Fillable case)-OR5-VCP (+ Red marking)
LSBSPG-V-100-S6S-S6S-S6S-S6S-T15NTM-(0-10)-MPa-XX(Fillable case)-OR5-NAC-VCP (+ Red Marking)
LSBSPG-V-100-S6S-S6S-S6S-S6S-T15NTM-(0-10)-MPa-XX(Fillable case)-OR5-NAC-VCP (+ Red Marking)
LSBSPG-V-100-S6S-S6S-S6S-S6S-T15NTM-(0-10)-MPa-XX(Fillable case)-OR5-NAC-VCP (+ Red Marking)
LSBSPG-V-100-S6S-S6S-S6S-S6S-T15NTM-(0-10)-MPa-XX(Fillable case)-OR5-NAC-VCP (+ Red Marking)
LSBSPG-V-100-S6S-S6S-S6S-S6S-T15NTM-(0-10)-MPa-XX(Fillable case)-OR5-NAC-VCP (+ Red Marking)
LSBSPG-V-100-S6S-S6S-S6S-S6S-T15NTM-(0-10)-MPa-XX(Fillable case)-OR5-NAC-VCP (+ Red Marking)
LSBSPG-V-100-S6S-S6S-S6S-S6S-T15NTM-(0-10)-MPa-XX(Fillable case)-OR5-NAC-VCP (+ Red Marking)
LSBSPG-V-100-S6S-S6S-S6S-S6S-T15NTM-(0-10)-MPa-XX(Fillable case)-OR5-NAC-VCP (+ Red Marking)
LSBSPG-V-100-S6S-S6S-S6S-S6S-T15NTM-(0-6)-MPA-XX(Fillable case)-OR5-NAC-VCP (+ Red Marking)
LSHOPG-V-100-S6S-S6L-S6L-S6S-T15NTM-(0-1.6)MPA-XX (Fillable Case)-BOB-VCP+(Red Marking) CSU-SDF-S6L-S6L-S6L-F80ARF-XX (Syltherm XLT)
LSBSPG-V-100-S6S-S6S-S6S-S6S-T15NTM-(0-4)-MPA-XX(Fillable case)-OR5-VCP (+ Red Marking)
LSBSPG-V-100-S6S-S6S-S6S-S6S-T15NTM-(0-4)-MPA-XX(Fillable case)-OR5-VCP (+ Red Marking)
LSHOPG-V-100-S6S-S6S-S6S-S6S-T15NTM-(0-600)-KPA-BOB-XX (Fillable Case)-VCP (+ Red Marking)
LSHOPG-V-100-S6S-S6S-S6S-S6S-T15NTM-(0-600)-KPA-BOB-XX (Fillable Case)-VCP (+ Red Marking)
LSBSPG-V-100-S6S-S6S-S6S-S6S-T15NTM-(0-1.6)-MPA-XX(Fillable case)-OR5-VCP (+ Red Marking)
LSHOPG-V-100-S6S-S6L-S6L-S6S-T15NTM-(0-1.6)MPA-XX (Fillable Case)-BOB-VCP+(Red Marking) CSU-SDF-S6L-S6L-S6L-F80ARF-XX (Syltherm XLT)
LSHOPG-V-100-S6S-S6L-S6L-S6S-T15NTM-(0-1.6)MPA-XX (Fillable Case)-BOB-VCP+(Red Marking) CSU-SDF-S6L-S6L-S6L-F80ARF-XX (Syltherm XLT)
LSBSPG-V-100-S6S-S6S-S6S-S6S-T15NTM-(0-4)-MPA-XX(Fillable case)-NAC-OR5-VCP (+ Red Marking)
LSBSPG-Y-100-S6S-S6S-S6S-S6S-T15NTM-(0-4)-MPA-XX(Fillable case)-NAC-OR5-VCP (+ Red Marking)
LSBSPG-Y-100-S6S-S6S-S6S-S6S-T15NTM-(0-4)-MPA-XX(Fillable case)-NAC-OR5-VCP (+ Red Marking)
LSBSPG-Y-100-S6S-S6S-S6S-S6S-T15NTM-(0-4)-MPA-XX(Fillable case)-NAC-OR5-VCP (+ Red Marking)
LSBSPG-Y-100-S6S-S6S-S6S-S6S-T15NTM-(0-250)-KPA-XX(Fillable case)-OR5-VCP (+ Red marking) ACC-GSV-S6L-T15NTF-T15NTM
LSBSPG-Y-100-S6S-S6S-S6S-S6S-T15NTM-(0-250)-KPA-XX(Fillable case)-OR5-VCP (+ Red marking) ACC-GSV-S6L-T15NTF-T15NTM
LSBSPG-Y-100-S6S-S6S-S6S-S6S-T15NTM-(0-250)-KPA-XX(Fillable case)-OR5-VCP (+ Red marking) ACC-GSV-S6L-T15NTF-T15NTM
LSBSPG-Y-100-S6S-S6S-S6S-S6S-T15NTM-(0-250)-KPA-XX(Fillable case)-OR5-VCP (+ Red marking) ACC-GSV-S6L-T15NTF-T15NTM
LSBSPG-Y-100-S6S-S6S-S6S-S6S-T15NTM-(0-250)-KPA-XX(Fillable case)-OR5-VCP (+ Red marking) ACC-GSV-S6L-T15NTF-T15NTM
LSBSPG-Y-100-S6S-S6S-S6S-S6S-T15NTM-(0-250)-KPA-XX(Fillable case)-OR5-VCP (+ Red marking) ACC-GSV-S6L-T15NTF-T15NTM
LSBSPG-Y-100-S6S-S6S-S6S-S6S-T15NTM-(0-250)-KPA-XX(Fillable case)-OR5-VCP (+ Red marking) ACC-GSV-S6L-T15NTF-T15NTM
LSBSPG-Y-100-S6S-S6S-S6S-S6S-T15NTM-(0-250)-KPA-XX(Fillable case)-OR5-VCP (+ Red marking) ACC-GSV-S6L-T15NTF-T15NTM
LSBSPG-V-100-S6S-S6S-S6S-S6S-T15NTM-(0-4)-MPA-XX(Fillable case)-OR5-VCP (+ Red Marking)
LSBSPG-V-100-S6S-S6S-S6S-S6S-T15NTM-(0-4)-MPA-XX(Fillable case)-OR5-VCP (+ Red Marking)
LSBSPG-V-100-S6S-S6S-S6S-S6S-T15NTM-(0-2.5)-MPA-XX(Fillable case)-OR5-NAC-VCP (+ Red marking)
LSBSPG-V-100-S6S-S6S-S6S-S6S-T15NTM-(0-4)-MPA-XX(Fillable case)-OR5-VCP (+ Red Marking)
LSBSPG-V-100-S6S-S6S-S6S-S6S-T15NTM-(0-1.6)-MPA-XX(Fillable case)-OR5-VCP (+ Red Marking)
LSBSPG-V-100-S6S-S6S-S6S-S6S-T15NTM-(0-2.5)-MPA-XX(Fillable case)-OR5-VCP (+ Red marking)
LSBSPG-V-100-S6S-S6S-S6S-S6S-T15NTM-(0-6)-MPA-XX(Fillable case)-OR5-VCP (+ Red Marking)
LSBSPG-V-100-S6S-S6S-S6S-S6S-T15NTM-(0-6)-MPA-XX(Fillable case)-OR5-VCP (+ Red Marking)
LSBSPG-V-100-S6S-S6S-S6S-S6S-T15NTM-(0-6)-MPA-XX(Fillable case)-OR5-VCP (+ Red Marking)
LSBSPG-V-100-S6S-S6S-S6S-S6S-T15NTM-(0-6)-MPA-XX(Fillable case)-OR5-VCP (+ Red Marking)
LSBSPG-V-100-S6S-S6S-S6S-S6S-T15NTM-(0-2.5)-MPA-XX(Fillable case)-OR5-VCP (+ Red marking)
LSBSPG-V-100-S6S-S6S-S6S-S6S-T15NTM-(0-6)-MPA-XX(Fillable case)-OR5-VCP (+ Red Marking)
LSBSPG-V-100-S6S-S6S-S6S-S6S-T15NTM-(0-6)-MPA-XX(Fillable case)-OR5-VCP (+ Red Marking)
LSBSPG-Y-100-S6S-S6S-S6S-S6S-T15NTM-(0-4)-MPA-XX(Fillable case)-OR5-VCP (+ Red Marking)
LSBSPG-Y-100-S6S-S6S-S6S-S6S-T15NTM-(0-4)-MPA-XX(Fillable case)-OR5-VCP (+ Red Marking)
LSHOPG-V-100-S6S-S6L-S6L-S6S-T15NTM-(0-1)MPA-XX (Fillable Case)-BOB-VCP+(Red Marking) CSU-SDF-S6L-S6L-S6L-F80BRF-XX (Syltherm 800)
LSHOPG-V-100-S6S-S6L-S6L-S6S-T15NTM-(0-1)MPA-XX (Fillable Case)-BOB-VCP+(Red Marking) CSU-SDF-S6L-S6L-S6L-F80BRF-XX (Syltherm 800)
LSBSPG-V-100-S6S-S6S-S6S-S6S-T15NTM-(0-1.6)-MPA-XX(Fillable case)-OR5-VCP (+ Red Marking)
LSBSPG-V-100-S6S-S6S-S6S-S6S-T15NTM-(0-1.6)-MPA-XX(Fillable case)-OR5-VCP (+ Red Marking)
LSHOPG-V-100-S6S-S6L-S6L-S6S-T15NTM-(0-600)KPA-XX (Fillable Case)-BOB-VCP+(Red Marking) CSU-SDF-S6L-S6L-S6L-F80ARF-XX (Syltherm XLT)
LSHOPG-V-100-S6S-S6L-S6L-S6S-T15NTM-(0-600)KPA-XX (Fillable Case)-BOB-VCP+(Red Marking) CSU-SDF-S6L-S6L-S6L-F80ARF-XX (Syltherm XLT)
LSBSPG-V-100-S6S-S6S-S6S-S6S-T15NTM-(-100-60)-KPA-XX(Fillable case)-OR5-VCP (+ Red Marking)
LSBSPG-Y-100-S6S-S6L-S6L-S6S-T15NTM-(-100+150)KPA-XX (Fillable Case)-OR5-VCP+(Red Marking) CSU-SDF-S6L-S6L-S6L-F80ARF-XX (Syltherm 800)-6AR(5)
LSBSPG-Y-100-S6S-S6L-S6L-S6S-T15NTM-(-100+150)KPA-XX (Fillable Case)-OR5-VCP+(Red Marking) CSU-SDF-S6L-S6L-S6L-F80ARF-XX (Syltherm 800)-6AR(5)
LSBSPG-V-100-S6S-S6L-S6L-S6S-T15NTM-(-100+150)KPA-XX(Fillable case)-OR5-VCP+(Red Marking) CSU-SDF-S6L-S6L-S6L-F80ARF-XX (Syltherm 800)
LSHOPG-Y-100-S6S-S6S-S6S-S6S-T15NTM-(0-1)-MPA-BOB-XX (Fillable Case)-VCP (+ Red Marking)
LSBSPG-V-100-S6S-S6L-S6L-S6S-T15NTM-(0-6)MPA-XX(Fillable case)-OR5-VCP+(Red Marking) CSU-SDF-S6L-S6L-S6L-F80CRF-XX (Syltherm XLT)
LSBSPG-V-100-S6S-S6L-S6L-S6S-T15NTM-(0+6)MPA-XX(Fillable case)-OR5-VCP+(Red Marking) CSU-SDF-S6L-S6L-S6L-F80CRF-XX (Syltherm XLT)
LSHOPG-V-100-S6S-S6L-S6L-S6S-T15NTM-(0-1.6)MPA-XX (Fillable Case)-BOB-VCP+(Red Marking) CSU-SDF-S6L-S6L-S6L-F80BRF-XX (Syltherm XLT)
LSBSPG-V-100-S6S-S6S-S6S-S6S-T15NTM-(0-6)-MPA-XX(Fillable case)-OR5-VCP (+ Red Marking)
LSHOPG-V-100-S6S-S6L-S6L-S6S-T15NTM-(0-1.6)MPA-XX (Fillable Case)-BOB-VCP+(Red Marking) CSU-SDF-S6L-S6L-S6L-F80BRF-XX (Syltherm XLT)
LSBSPG-V-100-S6S-S6S-S6S-S6S-T15NTM-(0-6)-MPA-XX(Fillable case)-OR5-VCP (+ Red Marking)
LSHOPG-V-100-S6S-S6L-S6L-S6S-T15NTM-(0-1)MPA-XX (Fillable Case)-BOB-NAC-VCP+(Red Marking) CSU-SDF-S6L-S6G-S6L-F80ARF-XX (Syltherm XLT)
LSBSPG-Y-100-S6S-S6S-S6S-S6S-T15NTM-(0-6)-MPA-XX(Fillable case)-NAC-OR5-VCP (+ Red Marking)
LSBSPG-Y-100-S6S-S6S-S6S-S6S-T15NTM-(0-4)-MPA-XX(Fillable case)-OR5-VCP (+ Red Marking)
LSBSPG-Y-100-S6S-S6S-S6S-S6S-T15NTM-(0-4)-MPA-XX(Fillable case)-OR5-VCP (+ Red Marking)
LSHOPG-V-100-S6S-S6L-S6L-S6S-T15NTM-(0-600)KPA-XX (Fillable Case)-BOB-VCP+(Red Marking) CSU-SDF-S6L-S6L-S6L-F80BRF-XX (Syltherm XLT)
LSBSPG-V-150-S6S-S6S-S6S-S6S-T15NTM-(0-2.5)-MPA-XX(Fillable case)-OR5-VCP (+ Red Marking)
LSBSPG-V-150-S6S-S6S-S6S-S6S-T15NTM-(0-2.5)-MPA-XX(Fillable case)-OR5-VCP (+ Red Marking)
LSBSPG-V-100-S6S-S6S-S6S-S6S-T15NTM-(0-1)-MPA-XX(Fillable case)-NAC-OR5-VCP (+ Red Marking)
LSHOPG-V-100-S6S-S6L-S6L-S6S-T15NTM-(0-1)MPA-XX (Fillable Case)-BOB-VCP+(Red Marking) CSU-SDF-S6L-S6L-S6L-F80ARF-XX (Syltherm XLT)
LSHOPG-V-100-S6S-S6S-S6S-S6S-T15NTM-(0-600)-KPA-BOB-XX (Fillable Case)-VCP (+ Red Marking)
LSHOPG-V-100-S6S-S6S-S6S-S6S-T15NTM-(0-600)-KPA-BOB-XX (Fillable Case)-NAC-VCP (+ Red Marking)
LSHOPG-V-100-S6S-S6S-S6S-S6S-T15NTM-(0-600)-KPA-BOB-XX (Fillable Case)-VCP (+ Red Marking)
LSHOPG-V-100-S6S-S6S-S6S-S6S-T15NTM-(0-600)-KPA-BOB-XX (Fillable Case)-NAC-VCP (+ Red Marking)
LSBSPG-V-100-S6S-S6S-S6S-S6S-T15NTM-(0-1.6)-MPA-XX(Fillable case)-OR5-VCP (+ Red Marking)
LSHOPG-V-100-S6S-S6S-S6S-S6S-T15NTM-(0-250)-KPA-BOB-XX (Fillable Case)-VCP (+ Red Marking)
LSHOPG-V-100-S6S-S6S-S6S-S6S-T15NTM-(0-600)-KPA-BOB-XX (Fillable Case)-VCP (+ Red Marking)
LSBSPG-V-100-S6S-S6S-S6S-S6S-T15NTM-(0-6)-MPA-XX(Fillable case)-OR5-VCP (+ Red Marking)
LSBSPG-V-100-S6S-S6S-S6S-S6S-T15NTM-(0-6)-MPA-XX(Fillable case)-OR5-VCP (+ Red Marking)
LSHOPG-V-100-S6S-S6S-S6S-S6S-T15NTM-(0-250)-KPA-BOB-XX (Fillable Case)-VCP (+ Red Marking)
LSHOPG-V-100-S6S-S6S-S6S-S6S-T15NTM-(0-600)-KPA-BOB-XX (Fillable Case)-VCP (+ Red Marking)
LSBSPG-V-100-S6S-S6S-S6S-S6S-T15NTM-(0-2.5)-MPA-XX(Fillable case)-OR5-VCP (+ Red marking) ACC-SNB-S6L-T15NTF-T15NTM
LSBSPG-V-100-S6S-S6S-S6S-S6S-T15NTM-(0-2.5)-MPA-XX(Fillable case)-OR5-VCP (+ Red marking) ACC-SNB-S6L-T15NTF-T15NTM
LSHOPG-V-100-S6S-S6S-S6S-S6S-T15NTM-(0-600)-KPA-BOB-XX (Fillable Case)-VCP (+ Red Marking)
LSHOPG-V-100-S6S-S6S-S6S-S6S-T15NTM-(0-600)-KPA-BOB-XX (Fillable Case)-VCP (+ Red Marking)
LSBSPG-V-100-S6S-S6S-S6S-S6S-T15NTM-(0-6)-MPA-XX(Fillable case)-OR5-VCP (+ Red Marking) ACC-SNB-S6L-T15NTF-T15NTM
LSBSPG-V-100-S6S-S6S-S6S-S6S-T15NTM-(0-6)-MPA-XX(Fillable case)-OR5-VCP (+ Red Marking) ACC-SNB-S6L-T15NTF-T15NTM
LSBSPG-V-100-S6S-S6S-S6S-S6S-T15NTM-(0-1)-MPA-XX(Fillable case)-NAC-OR5-VCP (+ Red Marking)
LSBSPG-V-100-S6S-S6S-S6S-S6S-T15NTM-(0-1)-MPA-XX(Fillable case)-NAC-OR5-VCP (+ Red Marking)
LSBSPG-V-100-S6S-S6S-S6S-S6S-T15NTM-(0-1)-MPA-XX(Fillable case)-OR5-VCP (+ Red Marking)
LSBSPG-V-100-S6S-S6S-S6S-S6S-T15NTM-(0-1)-MPA-XX(Fillable case)-OR5-VCP (+ Red Marking)
LSBSPG-Y-100-S6S-S6L-S6L-S6S-T15NTM-(-100-150)-KPA-XX (Fillable Case)-BOB-NAC-VCP (+ Red marking) ACC-GSV-S6L-T15NTF-T15NTM
LSBSPG-Y-100-S6S-S6L-S6L-S6S-T15NTM-(-100-150)-KPA-XX (Fillable Case)-BOB-NAC-VCP (+ Red marking) ACC-GSV-S6L-T15NTF-T15NTM
LSBSPG-Y-100-S6S-S6L-S6L-S6S-T15NTM-(-100-150)-KPA-XX (Fillable Case)-BOB-NAC-VCP (+ Red marking) ACC-GSV-S6L-T15NTF-T15NTM
LSHOPG-V-100-S6S-S6S-S6S-S6S-T15NTM-(0-600)-KPA-BOB-XX (Fillable Case)-NAC-VCP (+ Red Marking)
LSBSPG-Y-100-S6S-S6S-S6S-S6S-T15NTM-(0-16)-MPA-XX(Fillable case)-OR5-VCP (+ Red Marking)
LSBSPG-Y-100-S6S-S6S-S6S-S6S-T15NTM-(0-16)-MPA-XX(Fillable case)-OR5-VCP (+ Red Marking)
LSBSPG-V-100-S6S-S6S-S6S-S6S-T15NTM-(0-4)-MPA-XX(Fillable case)-NAC-OR5-VCP (+ Red Marking)
LSBSPG-V-100-S6S-S6S-S6S-S6S-T15NTM-(0-4)-MPA-XX(Fillable case)-NAC-OR5-VCP (+ Red Marking)
LSBSPG-V-100-S6S-S6S-S6S-S6S-T15NTM-(0-1.6)-MPA-XX(Fillable case)-OR5-VCP (+ Red Marking)
LSBSPG-V-100-S6S-S6S-S6S-S6S-T15NTM-(0-1.6)-MPA-XX(Fillable case)-OR5-VCP (+ Red Marking)
LSBSPG-V-100-S6S-S6S-S6S-S6S-T15NTM-(0-1.6)-MPA-XX(Fillable case)-OR5-VCP (+ Red Marking)
LSBSPG-Y-100-S6S-S6S-S6S-S6S-T15NTM-(0-16)-MPA-XX(Fillable case)-OR5-VCP (+ Red Marking)
LSBSPG-Y-100-S6S-S6S-S6S-S6S-T15NTM-(0-6)-MPA-XX(Fillable case)-OR5-VCP (+ Red Marking)
LSBSPG-Y-100-S6S-S6S-S6S-S6S-T15NTM-(0-6)-MPA-XX(Fillable case)-OR5-VCP (+ Red Marking)
LSBSPG-Y-100-S6S-S6S-S6S-S6S-T15NTM-(0-6)-MPA-XX(Fillable case)-OR5-VCP (+ Red Marking)
LSBSPG-Y-100-S6S-S6S-S6S-S6S-T15NTM-(0-6)-MPA-XX(Fillable case)-OR5-VCP (+ Red Marking)
LSBSPG-Y-100-S6S-S6S-S6S-S6S-T15NTM-(0-6)-MPA-XX(Fillable case)-OR5-VCP (+ Red Marking)
LSBSPG-Y-100-S6S-S6S-S6S-S6S-T15NTM-(0-6)-MPA-XX(Fillable case)-OR5-VCP (+ Red Marking)
LSBSPG-Y-100-S6S-S6S-S6S-S6S-T15NTM-(0-6)-MPA-XX(Fillable case)-OR5-VCP (+ Red Marking)
LSBSPG-Y-100-S6S-S6S-S6S-S6S-T15NTM-(0-1.6)-MPA-XX(Fillable case)-OR5-VCP (+ Red Marking)
LSBSPG-Y-100-S6S-S6S-S6S-S6S-T15NTM-(0-2.5)-MPA-XX(Fillable case)-OR5-VCP (+ Red marking)
LSBSPG-Y-100-S6S-S6S-S6S-S6S-T15NTM-(0-2.5)-MPA-XX(Fillable case)-OR5-VCP (+ Red marking)
LSBSPG-Y-100-S6S-S6S-S6S-S6S-T15NTM-(0-4)-MPA-XX(Fillable case)-OR5-VCP (+ Red Marking)
LSBSPG-Y-100-S6S-S6S-S6S-S6S-T15NTM-(0-2.5)-MPA-XX(Fillable case)-OR5-VCP (+ Red marking)
LSBSPG-Y-100-S6S-S6S-S6S-S6S-T15NTM-(0-4)-MPA-XX(Fillable case)-OR5-VCP (+ Red Marking)
LSBSPG-Y-100-S6S-S6S-S6S-S6S-T15NTM-(0-2.5)-MPA-XX(Fillable case)-OR5-VCP (+ Red marking)
LSBSPG-Y-100-S6S-S6S-S6S-S6S-T15NTM-(0-1.6)-MPA-XX(Fillable case)-OR5-VCP (+ Red Marking)
LSBSPG-Y-100-S6S-S6S-S6S-S6S-T15NTM-(0-1.6)-MPA-XX(Fillable case)-OR5-VCP (+ Red Marking)
LSBSPG-V-100-S6S-S6S-S6S-S6S-T15NTM-(0-1)-MPA-XX(Fillable case)-OR5-VCP (+ Red Marking)
LSBSPG-Y-100-S6S-S6S-S6S-S6S-T15NTM-(0-6)-MPA-XX(Fillable case)-OR5-VCP (+ Red Marking)
LSBSPG-Y-100-S6S-S6S-S6S-S6S-T15NTM-(0-1.6)-MPA-XX(Fillable case)-OR5-VCP (+ Red Marking)
LSBSPG-Y-100-S6S-S6S-S6S-S6S-T15NTM-(0-4)-MPA-XX(Fillable case)-OR5-VCP (+ Red Marking)
LSBSPG-Y-100-S6S-S6S-S6S-S6S-T15NTM-(0-4)-MPA-XX(Fillable case)-OR5-VCP (+ Red Marking)
LSBSPG-V-100-S6S-S6S-S6S-S6S-T15NTM-(0-1.6)-MPA-XX(Fillable case)-OR5-VCP (+ Red Marking)
LSBSPG-V-100-S6S-S6L-S6L-S6S-T15NTM-(-100-150)-KPA-XX (Fillable Case)-BOB-VCP (+ Red marking) ACC-GSV-S6L-T15NTF-T15NTM
LSBSPG-V-100-S6S-S6L-S6L-S6S-T15NTM-(-100-150)-KPA-XX (Fillable Case)-BOB-VCP (+ Red marking) ACC-GSV-S6L-T15NTF-T15NTM
LSBSPG-Y-100-S6S-S6S-S6S-S6S-T15NTM-(0-2.5)-MPA-XX(Fillable case)-OR5-VCP (+ Red marking)
LSHOPG-V-100-S6S-S6S-S6S-S6S-T15NTM-(0-100)-KPA-BOB-XX (Fillable Case)-VCP (+ Red Marking)
LSHOPG-V-100-S6S-S6S-S6S-S6S-T15NTM-(0-100)-KPA-BOB-XX (Fillable Case)-VCP (+ Red Marking)
LSBSPG-V-100-S6S-S6S-S6S-S6S-T15NTM-(0-2.5)-MPA-XX(Fillable case)-OR5-VCP (+ Red marking)
LSBSPG-V-100-S6S-S6S-S6S-S6S-T15NTM-(0-2.5)-MPA-XX(Fillable case)-OR5-VCP (+ Red marking)
LSBSPG-V-100-S6S-S6L-S6L-S6S-T15NTM-(-100-150)-KPA-XX (Fillable Case)-BOB-VCP (+ Red marking) ACC-GSV-S6L-T15NTF-T15NTM
LSBSPG-V-100-S6S-S6S-S6S-S6S-T15NTM-(-100-150)-kPA-XX(Fillable case)-OR5-VCP (+ Red marking) ACC-GSV-S6L-T15NTF-T15NTM
LSBSPG-V-100-S6S-S6S-S6S-S6S-T15NTM-(-100-150)-kPA-XX(Fillable case)-OR5-VCP (+ Red marking) ACC-GSV-S6L-T15NTF-T15NTM
LSBSPG-V-100-S6S-S6S-S6S-S6S-T15NTM-(0-2.5)-MPA-XX(Fillable case)-OR5-VCP (+ Red marking)
LSBSPG-V-100-S6S-S6S-S6S-S6S-T15NTM-(0-2.5)-MPA-XX(Fillable case)-OR5-VCP (+ Red marking)
LSBSPG-V-100-S6S-S6S-S6S-S6S-T15NTM-(0-2.5)-MPA-XX(Fillable case)-OR5-VCP (+ Red marking)
LSHOPG-V-100-S6S-S6S-S6S-S6S-T15NTM-(0-600)-KPA-BOB-XX (Fillable Case)-VCP (+ Red Marking)
LSBSPG-V-100-S6S-S6S-S6S-S6S-T15NTM-(0-1.6)-MPA-XX(Fillable case)-OR5-VCP (+ Red Marking)
LSBSPG-V-100-S6S-S6S-S6S-S6S-T15NTM-(0-600)-KPA-XX(Fillable case)-OR5-VCP (+ Red Marking)
LSHOPG-Y-100-S6S-S6S-S6S-S6S-T15NTM-(0-100)-KPA-BOB-XX (Fillable Case)-VCP (+ Red Marking)
LSBSPG-V-100-S6S-S6S-S6S-S6S-T15NTM-(0-100)-KPA-XX(Fillable case)-OR5-VCP (+ Red Marking) ACC-GSV-S6L-T15NTF-T15NTM
LSBSPG-V-150-S6S-S6S-S6S-S6S-T15NTM-(0-25)-MPA-XX(Fillable case)-OR5-VCP (+ Red Marking)
LSBSPG-V-100-S6S-S6S-S6S-S6S-T15NTM-(0-100)-KPA-XX(Fillable case)-OR5-VCP (+ Red Marking) ACC-GSV-S6L-T15NTF-T15NTM
LSBSPG-V-150-S6S-S6S-S6S-S6S-T15NTM-(0-25)-MPA-XX(Fillable case)-OR5-VCP (+ Red Marking)
LSBSPG-V-100-S6S-S6S-S6S-S6S-T15NTM-(0-100)-KPA-XX(Fillable case)-OR5-VCP (+ Red Marking) ACC-GSV-S6L-T15NTF-T15NTM
LSBSPG-V-150-S6S-S6S-S6S-S6S-T15NTM-(0-25)-MPA-XX(Fillable case)-OR5-VCP (+ Red Marking)
LSBSPG-V-100-S6S-S6S-S6S-S6S-T15NTM-(0-100)-KPA-XX(Fillable case)-OR5-VCP (+ Red Marking) ACC-GSV-S6L-T15NTF-T15NTM
LSBSPG-V-100-S6S-S6S-S6S-S6S-T15NTM-(0-10)-MPA-XX(Fillable case)-OR5-VCP (+ Red Marking)
LSBSPG-V-100-S6S-S6S-S6S-S6S-T15NTM-(0-100)-KPA-XX(Fillable case)-OR5-VCP (+ Red Marking) ACC-GSV-S6L-T15NTF-T15NTM
LSBSPG-V-100-S6S-S6S-S6S-S6S-T15NTM-(0-10)-MPA-XX(Fillable case)-OR5-VCP (+ Red Marking)
LSBSPG-V-100-S6S-S6S-S6S-S6S-T15NTM-(0-100)-KPA-XX(Fillable case)-OR5-VCP (+ Red Marking) ACC-GSV-S6L-T15NTF-T15NTM
LSBSPG-V-100-S6S-S6S-S6S-S6S-T15NTM-(0-10)-MPA-XX(Fillable case)-OR5-VCP (+ Red Marking)
LSBSPG-Y-100-S6S-S6S-S6S-S6S-T15NTM-(0-1)-MPA-XX(Fillable case)-OR5-VCP (+ Red Marking)
LSBSPG-V-100-S6S-S6S-S6S-S6S-T15NTM-(0-4)-MPA-XX(Fillable case)-OR5-VCP (+ Red Marking)
LSBSPG-V-100-S6S-S6S-S6S-S6S-T15NTM-(0-4)-MPA-XX(Fillable case)-OR5-VCP (+ Red Marking)
LSBSPG-V-100-S6S-S6S-S6S-S6S-T15NTM-(0-1.6)-MPA-XX(Fillable case)-OR5-VCP (+ Red Marking)
LSBSPG-V-100-S6S-S6S-S6S-S6S-T15NTM-(0-1.6)-MPA-XX(Fillable case)-OR5-VCP (+ Red Marking)
LSBSPG-V-100-S6S-S6S-S6S-S6S-T15NTM-(0-1.6)-MPA-XX(Fillable case)-OR5-VCP (+ Red Marking)
LSBSPG-V-100-S6S-S6S-S6S-S6S-T15NTM-(0-1.6)-MPA-XX(Fillable case)-OR5-VCP (+ Red Marking)
LSBSPG-V-100-S6S-S6S-S6S-S6S-T15NTM-(0-1.6)-MPA-XX(Fillable case)-OR5-VCP (+ Red Marking)
LSBSPG-V-100-S6S-S6S-S6S-S6S-T15NTM-(0-1.6)-MPA-XX(Fillable case)-OR5-VCP (+ Red Marking)
LSBSPG-V-100-S6S-S6S-S6S-S6S-T15NTM-(0-1.6)-MPA-XX(Fillable case)-OR5-VCP (+ Red Marking)
LSBSPG-V-100-S6S-S6S-S6S-S6S-T15NTM-(0-1.6)-MPA-XX(Fillable case)-OR5-VCP (+ Red Marking)
LSBSPG-V-100-S6S-S6S-S6S-S6S-T15NTM-(0-1.6)-MPA-XX(Fillable case)-OR5-VCP (+ Red Marking)
LSBSPG-V-100-S6S-S6S-S6S-S6S-T15NTM-(0-1.6)-MPA-XX(Fillable case)-OR5-VCP (+ Red Marking)
LSBSPG-V-100-S6S-S6S-S6S-S6S-T15NTM-(0-1.6)-MPA-XX(Fillable case)-OR5-VCP (+ Red Marking)
LSBSPG-V-100-S6S-S6S-S6S-S6S-T15NTM-(0-1.6)-MPA-XX(Fillable case)-OR5-VCP (+ Red Marking)
LSBSPG-V-100-S6S-S6S-S6S-S6S-T15NTM-(0-1.6)-MPA-XX(Fillable case)-OR5-VCP (+ Red Marking)
LSBSPG-V-100-S6S-S6S-S6S-S6S-T15NTM-(0-1.6)-MPA-XX(Fillable case)-OR5-VCP (+ Red Marking)
LSHOPG-V-100-S6S-S6S-S6S-S6S-T15NTM-(0-600)-KPA-BOB-XX (Fillable Case)-VCP (+ Red Marking)
LSHOPG-V-100-S6S-S6S-S6S-S6S-T15NTM-(0-600)-KPA-BOB-XX (Fillable Case)-VCP (+ Red Marking)
LSHOPG-V-100-S6S-S6S-S6S-S6S-T15NTM-(0-600)-KPA-BOB-XX (Fillable Case)-VCP (+ Red Marking)
LSHOPG-V-100-S6S-S6S-S6S-S6S-T15NTM-(0-600)-KPA-BOB-XX (Fillable Case)-VCP (+ Red Marking)
LSHOPG-V-100-S6S-S6S-S6S-S6S-T15NTM-(0-600)-KPA-BOB-XX (Fillable Case)-VCP (+ Red Marking)
LSHOPG-V-100-S6S-S6S-S6S-S6S-T15NTM-(0-600)-KPA-BOB-XX (Fillable Case)-VCP (+ Red Marking)
LSHOPG-V-100-S6S-S6S-S6S-S6S-T15NTM-(0-600)-KPA-BOB-XX (Fillable Case)-VCP (+ Red Marking)
LSHOPG-V-100-S6S-S6S-S6S-S6S-T15NTM-(0-600)-KPA-BOB-XX (Fillable Case)-VCP (+ Red Marking)
LSHOPG-V-100-S6S-S6S-S6S-S6S-T15NTM-(0-600)-KPA-BOB-XX (Fillable Case)-VCP (+ Red Marking)
LSBSPG-V-100-S6S-S6S-S6S-S6S-T15NTM-(0-1.6)-MPA-XX(Fillable case)-OR5-VCP (+ Red Marking)
LSBSPG-V-100-S6S-S6S-S6S-S6S-T15NTM-(0-1.6)-MPA-XX(Fillable case)-OR5-VCP (+ Red Marking)
LSHOPG-V-100-S6S-S6S-S6S-S6S-T15NTM-(0-600)-KPA-BOB-XX (Fillable Case)-VCP (+ Red Marking)
LSBSPG-V-100-S6S-S6S-S6S-S6S-T15NTM-(0-1)-MPA-XX(Fillable case)-OR5-VCP (+ Red Marking)
LSHOPG-V-100-S6S-S6S-S6S-S6S-T15NTM-(0-1)-MPA-BOB-XX (Fillable Case)-VCP (+ Red Marking)
LSHOPG-V-100-S6S-S6S-S6S-S6S-T15NTM-(0-250)-KPA-BOB-XX (Fillable Case)-VCP (+ Red Marking)
LSBSPG-V-100-S6S-S6S-S6S-S6S-T15NTM-(0-1.6)-MPA-XX(Fillable case)-OR5-VCP (+ Red Marking)
LSBSPG-V-100-S6S-S6S-S6S-S6S-T15NTM-(0-1.6)-MPA-XX(Fillable case)-OR5-VCP (+ Red Marking)
LSBSPG-V-100-S6S-S6S-S6S-S6S-T15NTM-(0-1)-MPA-XX(Fillable case)-OR5-VCP (+ Red Marking)
LSBSPG-V-100-S6S-S6S-S6S-S6S-T15NTM-(0-60)-KPA-BOB-XX (Fillable Case)-VCP (+ Red Marking) ACC-GSV-S6L-T15NTF-T15NTM
LSBSPG-V-100-S6S-S6S-S6S-S6S-T15NTM-(0-1.6)-MPA-XX(Fillable case)-OR5-VCP (+ Red Marking)
SFDSPG-Y-100-S6S-S6S-S6L-S6L-S6L-T15NTM-(-10-30)KPA-A16-BGS-BOB-VCP+(Red Marking)
LSBSPG-V-100-S6S-S6S-S6S-S6S-T15NTM-(0-2.5)-MPA-XX(Fillable case)-OR5-VCP (+ Red marking)
LSBSPG-V-100-S6S-S6S-S6S-S6S-T15NTM-(0-2.5)-MPA-XX(Fillable case)-OR5-VCP (+ Red marking)
LSBSPG-V-100-S6S-S6S-S6S-S6S-T15NTM-(0-1.6)-MPA-XX(Fillable case)-OR5-VCP (+ Red Marking)
LSBSPG-V-100-S6S-S6S-S6S-S6S-T15NTM-(0-1)-MPA-XX(Fillable case)-OR5-VCP (+ Red Marking)
LSBSPG-V-100-S6S-S6S-S6S-S6S-T15NTM-(0-6)-MPA-XX(Fillable case)-OR5-VCP (+ Red Marking)
LSBSPG-V-100-S6S-S6S-S6S-S6S-T15NTM-(0-6)-MPA-XX(Fillable case)-OR5-VCP (+ Red Marking)
LSBSPG-V-100-S6S-S6S-S6S-S6S-T15NTM-(0-1)-MPA-XX(Fillable case)-OR5-VCP (+ Red Marking)
LSBSPG-V-100-S6S-S6S-S6S-S6S-T15NTM-(0-1)-MPA-XX(Fillable case)-OR5-VCP (+ Red Marking)
LSBSPG-V-100-S6S-S6S-S6S-S6S-T15NTM-(0-1)-MPA-XX(Fillable case)-OR5-VCP (+ Red Marking)
LSBSPG-V-100-S6S-S6S-S6S-S6S-T15NTM-(0-1)-MPA-XX(Fillable case)-OR5-VCP (+ Red Marking)
LSBSPG-V-100-S6S-S6S-S6S-S6S-T15NTM-(0-1)-MPA-XX(Fillable case)-OR5-VCP (+ Red Marking)
LSBSPG-V-100-S6S-S6S-S6S-S6S-T15NTM-(0-1)-MPA-XX(Fillable case)-OR5-VCP (+ Red Marking)
LSBSPG-V-100-S6S-S6S-S6S-S6S-T15NTM-(0-1)-MPA-XX(Fillable case)-OR5-VCP (+ Red Marking)
LSBSPG-V-100-S6S-S6S-S6S-S6S-T15NTM-(0-1)-MPA-XX(Fillable case)-OR5-VCP (+ Red Marking)
LSBSPG-V-100-S6S-S6S-S6S-S6S-T15NTM-(0-1)-MPA-XX(Fillable case)-OR5-VCP (+ Red Marking)
LSBSPG-V-100-S6S-S6S-S6S-S6S-T15NTM-(0-1)-MPA-XX(Fillable case)-OR5-VCP (+ Red Marking)
LSBSPG-V-100-S6S-S6S-S6S-S6S-T15NTM-(0-1)-MPA-XX(Fillable case)-OR5-VCP (+ Red Marking)
LSBSPG-V-100-S6S-S6S-S6S-S6S-T15NTM-(0-1)-MPA-XX(Fillable case)-OR5-VCP (+ Red Marking)
LSBSPG-V-100-S6S-S6S-S6S-S6S-T15NTM-(0-1)-MPA-XX(Fillable case)-OR5-VCP (+ Red Marking)
LSBSPG-V-100-S6S-S6S-S6S-S6S-T15NTM-(0-1)-MPA-XX(Fillable case)-OR5-VCP (+ Red Marking)
LSBSPG-V-100-S6S-S6S-S6S-S6S-T15NTM-(0-1)-MPA-XX(Fillable case)-OR5-VCP (+ Red Marking)
LSBSPG-V-100-S6S-S6S-S6S-S6S-T15NTM-(0-1)-MPA-XX(Fillable case)-OR5-VCP (+ Red Marking)
LSBSPG-V-100-S6S-S6S-S6S-S6S-T15NTM-(0-1)-MPA-XX(Fillable case)-OR5-VCP (+ Red Marking)
LSBSPG-V-100-S6S-S6S-S6S-S6S-T15NTM-(0-1)-MPA-XX(Fillable case)-OR5-VCP (+ Red Marking)
LSBSPG-V-100-S6S-S6S-S6S-S6S-T15NTM-(0-1)-MPA-XX(Fillable case)-OR5-VCP (+ Red Marking)
LSBSPG-V-100-S6S-S6S-S6S-S6S-T15NTM-(0-1)-MPA-XX (Fillable Case)-OR5-VCP (+ Red Marking)
LSBSPG-V-100-S6S-S6S-S6S-S6S-T15NTM-(0-1)-MPA-XX(Fillable case)-OR5-VCP (+ Red Marking)
LSBSPG-V-100-S6S-S6S-S6S-S6S-T15NTM-(0-1)-MPA-XX(Fillable case)-OR5-VCP (+ Red Marking)
LSBSPG-V-100-S6S-S6S-S6S-S6S-T15NTM-(0-1)-MPA-XX(Fillable case)-OR5-VCP (+ Red Marking)
LSBSPG-V-100-S6S-S6S-S6S-S6S-T15NTM-(0-1)-MPA-XX(Fillable case)-OR5-VCP (+ Red Marking)
LSBSPG-V-100-S6S-S6S-S6S-S6S-T15NTM-(0-1)-MPA-XX(Fillable case)-OR5-VCP (+ Red Marking)
LSBSPG-V-100-S6S-S6S-S6S-S6S-T15NTM-(0-1)-MPA-XX(Fillable case)-OR5-VCP (+ Red Marking)
LSBSPG-V-100-S6S-S6S-S6S-S6S-T15NTM-(0-1)-MPA-XX(Fillable case)-OR5-VCP (+ Red Marking)
LSBSPG-V-100-S6S-S6S-S6S-S6S-T15NTM-(0-1)-MPA-XX(Fillable case)-OR5-VCP (+ Red Marking)
LSBSPG-V-100-S6S-S6S-S6S-S6S-T15NTM-(0-1)-MPA-XX(Fillable case)-OR5-VCP (+ Red Marking)
LSBSPG-V-100-S6S-S6S-S6S-S6S-T15NTM-(0-1)-MPA-XX(Fillable case)-OR5-VCP (+ Red Marking)
LSBSPG-V-100-S6S-S6S-S6S-S6S-T15NTM-(0-1)-MPA-XX(Fillable case)-OR5-VCP (+ Red Marking)
LSBSPG-V-100-S6S-S6S-S6S-S6S-T15NTM-(0-1)-MPA-XX(Fillable case)-OR5-VCP (+ Red Marking)
LSBSPG-V-100-S6S-S6S-S6S-S6S-T15NTM-(0-1)-MPA-XX(Fillable case)-OR5-VCP (+ Red Marking)
LSBSPG-V-100-S6S-S6S-S6S-S6S-T15NTM-(0-1)-MPA-XX(Fillable case)-OR5-VCP (+ Red Marking)
LSBSPG-V-100-S6S-S6S-S6S-S6S-T15NTM-(0-1)-MPA-XX(Fillable case)-OR5-VCP (+ Red Marking)
LSBSPG-V-100-S6S-S6S-S6S-S6S-T15NTM-(0-1)-MPA-XX(Fillable case)-OR5-VCP (+ Red Marking)
LSBSPG-V-100-S6S-S6S-S6S-S6S-T15NTM-(0-1)-MPA-XX(Fillable case)-OR5-VCP (+ Red Marking)
LSBSPG-V-100-S6S-S6S-S6S-S6S-T15NTM-(0-1)-MPA-XX(Fillable case)-OR5-VCP (+ Red Marking)
LSBSPG-V-100-S6S-S6S-S6S-S6S-T15NTM-(0-1)-MPA-XX(Fillable case)-OR5-VCP (+ Red Marking)
LSBSPG-V-100-S6S-S6S-S6S-S6S-T15NTM-(0-1)-MPA-XX(Fillable case)-OR5-VCP (+ Red Marking)
LSBSPG-V-100-S6S-S6S-S6S-S6S-T15NTM-(0-1)-MPA-XX(Fillable case)-OR5-VCP (+ Red Marking)
LSBSPG-V-100-S6S-S6S-S6S-S6S-T15NTM-(0-1)-MPA-XX(Fillable case)-OR5-VCP (+ Red Marking)
LSBSPG-V-100-S6S-S6S-S6S-S6S-T15NTM-(0-1)-MPA-XX(Fillable case)-OR5-VCP (+ Red Marking)
LSBSPG-v-100-S6S-S6S-S6S-S6S-T15NTM-(0-1)-MPA-XX(Fillable case)-OR5-VCP (+ Red Marking)
LSBSPG-v-100-S6S-S6S-S6S-S6S-T15NTM-(0-1)-MPA-XX(Fillable case)-OR5-VCP (+ Red Marking)
LSBSPG-v-100-S6S-S6S-S6S-S6S-T15NTM-(0-1)-MPA-XX(Fillable case)-OR5-VCP (+ Red Marking)
LSBSPG-v-100-S6S-S6S-S6S-S6S-T15NTM-(0-1)-MPA-XX(Fillable case)-OR5-VCP (+ Red Marking)
LSBSPG-V-100-S6S-S6S-S6S-S6S-T15NTM-(0-1)-MPA-XX(Fillable case)-OR5-VCP (+ Red Marking)
LSBSPG-V-100-S6S-S6S-S6S-S6S-T15NTM-(0-1)-MPA-XX(Fillable case)-OR5-VCP (+ Red Marking)
LSBSPG-V-100-S6S-S6S-S6S-S6S-T15NTM-(0-1)-MPA-XX(Fillable case)-OR5-VCP (+ Red Marking)
LSBSPG-V-100-S6S-S6S-S6S-S6S-T15NTM-(0-1)-MPA-XX(Fillable case)-OR5-VCP (+ Red Marking)
LSBSPG-V-100-S6S-S6S-S6S-S6S-T15NTM-(0-1)-MPA-XX(Fillable case)-OR5-VCP (+ Red Marking)
LSBSPG-V-100-S6S-S6S-S6S-S6S-T15NTM-(0-1.6)-MPA-XX(Fillable case)-OR5-VCP (+ Red Marking)
LSBSPG-V-100-S6S-S6S-S6S-S6S-T15NTM-(0-16)-MPA-XX(Fillable case)-OR5-VCP (+ Red Marking)
LSBSPG-Y-100-S6S-S6L-S6L-S6S-T15NTM-(-100-150)-KPA-XX (Fillable Case)-BOB-VCP (+ Red marking) ACC-GSV-S6L-T15NTF-T15NTM
LSHOPG-V-100-S6S-S6L-S6L-S6S-T15NTM-(0-1)MPA-XX (Fillable Case)-BOB-VCP+(Red Marking) CSU-SDF-S6L-S6L-S6L-F80BRF-XX (Syltherm XLT)
LSHOPG-V-100-S6S-S6L-S6L-S6S-T15NTM-(0-1)MPA-XX (Fillable Case)-BOB-VCP+(Red Marking) CSU-SDF-S6L-S6L-S6L-F80BRF-XX (Syltherm XLT)
LSBSPG-V-100-S6S-S6L-S6L-S6S-T15NTM-(-0.1-1.5)-MPA-XX (Fillable Case)-BOB-VCP (+ Red marking) ACC-GSV-S6L-T15NTF-T15NTM
LSHOPG-V-100-S6S-S6L-S6L-S6S-T15NTM-(0-1)MPA-XX (Fillable Case)-BOB-NAC-VCP+(Red Marking) CSU-SDF-S6L-S6L-S6L-F80BRF-XX (Syltherm XLT)
LSHOPG-V-100-S6S-S6L-S6L-S6S-T15NTM-(0-1)MPA-XX (Fillable Case)-BOB-NAC-VCP+(Red Marking) CSU-SDF-S6L-S6L-S6L-F80BRF-XX (Syltherm XLT)
LSHOPG-V-100-S6S-S6L-S6L-S6S-T15NTM-(0-1)MPA-XX (Fillable Case)-BOB-VCP+(Red Marking) CSU-SDF-S6L-S6L-S6L-F80BRF-XX (Syltherm XLT)
LSBSPG-V-100-S6S-S6L-S6L-S6S-T15NTM-(-100-150)-KPA-XX (Fillable Case)-BOB-VCP (+ Red marking) ACC-GSV-S6L-T15NTF-T15NTM
LSBSPG-V-100-S6S-S6L-S6L-S6S-T15NTM-(-100-100)-KPA-XX (Fillable Case)-BOB-NAC-VCP (+ Red marking) ACC-GSV-S6L-T15NTF-T15NTM
LSBSPG-V-100-S6S-S6S-S6S-S6S-T15NTM-(0-1)-MPA-XX(Fillable case)-OR5-VCP (+ Red Marking)
LSBSPG-V-100-S6S-S6S-S6S-S6S-T15NTM-(0-1)-MPA-XX(Fillable case)-OR5-VCP (+ Red Marking)
LSBSPG-Y-100-S6S-S6S-S6S-S6S-T15NTM-(0-2.5)-MPA-XX(Fillable case)-OR5-VCP (+ Red marking) ACC-GSV-S6L-T15NTF-T15NTM
LSBSPG-Y-100-S6S-S6S-S6S-S6S-T15NTM-(0-2.5)-MPA-XX(Fillable case)-OR5-VCP (+ Red marking) ACC-GSV-S6L-T15NTF-T15NTM
LSBSPG-Y-100-S6S-S6S-S6S-S6S-T15NTM-(0-2.5)-MPA-XX(Fillable case)-OR5-VCP (+ Red marking) ACC-GSV-S6L-T15NTF-T15NTM
LSBSPG-V-100-S6S-S6S-S6S-S6S-T15NTM-(0-1)-MPA-XX(Fillable case)-OR5-VCP (+ Red Marking)
LSBSPG-V-100-S6S-S6S-S6S-S6S-T15NTM-(0-1.6)-MPA-XX(Fillable case)-OR5-VCP (+ Red Marking)
LSBSPG-Y-100-S6S-S6S-S6S-S6S-T15NTM-(0-2.5)-MPA-XX(Fillable case)-OR5-VCP (+ Red marking) ACC-GSV-S6L-T15NTF-T15NTM
LSHOPG-V-100-S6S-S6S-S6S-S6S-T15NTM-(0-400)-KPA-BOB-XX (Fillable Case)-VCP (+ Red Marking)
LSBSPG-V-100-S6S-S6S-S6S-S6S-T15NTM-(0-1.6)-MPA-XX(Fillable case)-OR5-VCP (+ Red Marking)
LSBSPG-V-100-S6S-S6S-S6S-S6S-T15NTM-(0-1)-MPA-XX(Fillable case)-OR5-VCP (+ Red Marking)
LSBSPG-V-100-S6S-S6S-S6S-S6S-T15NTM-(0-1)-MPA-XX(Fillable case)-OR5-VCP (+ Red Marking)
LSBSPG-V-100-S6S-S6S-S6S-S6S-T15NTM-(0-1)-MPA-XX(Fillable case)-OR5-VCP (+ Red Marking)
LSBSPG-V-100-S6S-S6S-S6S-S6S-T15NTM-(0-1)-MPA-XX(Fillable case)-OR5-VCP (+ Red Marking)
LSBSPG-V-100-S6S-S6L-S6L-S6S-T15NTM-(-100-150)-KPA-XX (Fillable Case)-BOB-VCP (+ Red marking) ACC-GSV-S6L-T15NTF-T15NTM
LSBSPG-V-100-S6S-S6S-S6S-S6S-T15NTM-(0-1.6)-MPA-XX(Fillable case)-OR5-VCP (+ Red Marking)
LSBSPG-V-100-S6S-S6S-S6S-S6S-T15NTM-(-100-300)-KPA-XX(Fillable case)-OR5-VCP (+ Red Marking) ACC-GSV-S6L-T15NTF-T15NTM
LSBSPG-V-100-S6S-S6S-S6S-S6S-T15NTM-(0-1)-MPA-XX(Fillable case)-OR5-VCP (+ Red Marking)
LSBSPG-V-100-S6S-S6S-S6S-S6S-T15NTM-(-100-150)-kPA-XX(Fillable case)-OR5-VCP (+ Red marking) ACC-GSV-S6L-T15NTF-T15NTM
LSBSPG-V-100-S6S-S6S-S6S-S6S-T15NTM-(0-2.5)-MPA-XX(Fillable case)-OR5-VCP (+ Red marking)
LSBSPG-V-100-S6S-S6S-S6S-S6S-T15NTM-(0-2.5)-MPA-XX(Fillable case)-OR5-VCP (+ Red marking)
LSHOPG-V-100-S6S-S6S-S6S-S6S-T15NTM-(0-1)-MPA-BOB-XX (Fillable Case)-VCP (+ Red Marking)
LSBSPG-V-100-S6S-S6S-S6S-S6S-T15NTM-(0-2.5)-MPA-XX(Fillable case)-OR5-VCP (+ Red marking)
LSBSPG-V-100-S6S-S6S-S6S-S6S-T15NTM-(0-2.5)-MPA-XX(Fillable case)-OR5-VCP (+ Red marking)
LSBSPG-V-100-S6S-S6S-S6S-S6S-T15NTM-(0-1.6)-MPA-XX(Fillable case)-OR5-VCP (+ Red Marking)
LSBSPG-V-100-S6S-S6S-S6S-S6S-T15NTM-(-100-500)-KPA-XX(Fillable case)-OR5-VCP (+ Red Marking) ACC-GSV-S6L-T15NTF-T15NTM
LSHOPG-Y-100-S6S-S6S-S6S-S6S-T15NTM-(0-1)-MPA-BOB-XX (Fillable Case)-VCP (+ Red Marking)
LSBSPG-V-100-S6S-S6S-S6S-S6S-T15NTM-(0-1.6)-MPA-XX(Fillable case)-OR5-VCP (+ Red Marking)
LSBSPG-V-100-S6S-S6S-S6S-S6S-T15NTM-(-100-150)-kPA-XX(Fillable case)-OR5-VCP (+ Red marking) ACC-GSV-S6L-T15NTF-T15NTM
LSBSPG-V-100-S6S-S6S-S6S-S6S-T15NTM-(-100-150)-kPA-XX(Fillable case)-OR5-VCP (+ Red marking) ACC-GSV-S6L-T15NTF-T15NTM
SFDSPG-V-100-S6S-S6S-S6L-S6L-S6L-T15NTM-(-10-30)KPA-A16-BGS-BOB-VCP+(Red Marking)-ACC
LSBSPG-V-100-S6S-S6S-S6S-S6S-T15NTM-(0-6)-MPA-XX(Fillable case)-OR5-VCP (+ Red Marking)
LSBSPG-V-100-S6S-S6S-S6S-S6S-T15NTM-(0-6)-MPA-XX(Fillable case)-OR5-VCP (+ Red Marking)
LSBSPG-V-100-S6S-S6S-S6S-S6S-T15NTM-(-100-500)-KPA-XX(Fillable case)-OR5-VCP (+ Red Marking) ACC-GSV-S6L-T15NTF-T15NTM
LSBSPG-V-100-S6S-S6S-S6S-S6S-T15NTM-(0-1)-MPA-XX(Fillable case)-OR5-VCP (+ Red Marking)
LSHOPG-V-100-S6S-S6S-S6S-S6S-T15NTM-(0-1)-MPA-BOB-XX (Fillable Case)-VCP (+ Red Marking)
LSHOPG-V-100-S6S-S6S-S6S-S6S-T15NTM-(0-1)-MPA-BOB-XX (Fillable Case)-VCP (+ Red Marking)
LSBSPG-V-100-S6S-S6S-S6S-S6S-T15NTM-(-0.1-1.5)-MPA-BOB-XX(Fillable case)-OR5-VCP (+ Red Marking)
LSBSPG-V-100-S6S-S6S-S6S-S6S-T15NTM-(-100-150)-kPA-XX(Fillable case)-OR5-VCP (+ Red marking) ACC-GSV-S6L-T15NTF-T15NTM
LSBSPG-V-100-S6S-S6S-S6S-S6S-T15NTM-(-100-500)-KPA-XX(Fillable case)-OR5-VCP (+ Red Marking) ACC-GSV-S6L-T15NTF-T15NTM
LSBSPG-V-100-S6S-S6L-S6L-S6S-T15NTM-(-100-150)-KPA-XX (Fillable Case)-BOB-VCP (+ Red marking) ACC-GSV-S6L-T15NTF-T15NTM
LSHOPG-V-100-S6S-S6S-S6S-S6S-T15NTM-(0-160)-KPA-BOB-XX (Fillable Case)-VCP (+ Red Marking) ACC-GSV-S6L-T15NTF-T15NTM
LSBSPG-V-100-S6S-S6S-S6S-S6S-T15NTM-(-0.1-1.5)-MPA-BOB-XX(Fillable case)-OR5-VCP (+ Red Marking)
LSBSPG-V-100-S6S-S6S-S6S-S6S-T15NTM-(0-1.6)-MPA-XX(Fillable case)-OR5-VCP (+ Red Marking)
LSBSPG-V-100-S6S-S6S-S6S-S6S-T15NTM-(-100-150)-kPA-XX(Fillable case)-OR5-VCP (+ Red marking) ACC-GSV-S6L-T15NTF-T15NTM
LSBSPG-V-100-S6S-S6L-S6L-S6S-T15NTM-(-100-150)-KPA-XX (Fillable Case)-BOB-VCP (+ Red marking) ACC-GSV-S6L-T15NTF-T15NTM
LSBSPG-V-100-S6S-S6L-S6L-S6S-T15NTM-(-100-150)-KPA-XX (Fillable Case)-BOB-VCP (+ Red marking) ACC-GSV-S6L-T15NTF-T15NTM
LSBSPG-V-100-S6S-S6S-S6S-S6S-T15NTM-(0-2.5)-MPA-XX(Fillable case)-OR5-VCP (+ Red marking)
LSBSPG-V-100-S6S-S6S-S6S-S6S-T15NTM-(0-4)-MPA-XX(Fillable case)-OR5-VCP (+ Red Marking)
LSHOPG-V-100-S6S-S6S-S6S-S6S-T15NTM-(0-1)-MPA-BOB-XX (Fillable Case)-VCP (+ Red Marking)
LSBSPG-V-100-S6S-S6S-S6S-S6S-T15NTM-(0-10)-MPA-XX(Fillable case)-OR5-VCP (+ Red Marking)
LSBSPG-V-100-S6S-S6S-S6S-S6S-T15NTM-(0-10)-MPA-XX(Fillable case)-OR5-VCP (+ Red Marking)
LSBSPG-V-100-S6S-S6L-S6L-S6S-T15NTM-(-100-150)-KPA-XX (Fillable Case)-BOB-VCP (+ Red marking) ACC-GSV-S6L-T15NTF-T15NTM
LSBSPG-V-100-S6S-S6S-S6S-S6S-T15NTM-(-100-500)-KPA-XX(Fillable case)-OR5-VCP (+ Red Marking) ACC-GSV-S6L-T15NTF-T15NTM
LSHOPG-Y-100-S6S-S6S-S6S-S6S-T15NTM-(0-1)-MPA-BOB-XX (Fillable Case)-VCP (+ Red Marking)
LSBSPG-V-100-S6S-S6L-S6L-S6S-T15NTM-(-100-150)-KPA-XX (Fillable Case)-BOB-VCP (+ Red marking) ACC-GSV-S6L-T15NTF-T15NTM
LSBSPG-V-100-S6S-S6L-S6L-S6S-T15NTM-(-100-150)-KPA-XX (Fillable Case)-BOB-VCP (+ Red marking) ACC-GSV-S6L-T15NTF-T15NTM
LSBSPG-V-100-S6S-S6L-S6L-S6S-T15NTM-(-100-150)-KPA-XX (Fillable Case)-BOB-VCP (+ Red marking) ACC-GSV-S6L-T15NTF-T15NTM
LSHOPG-V-100-S6S-S6S-S6S-S6S-T15NTM-(0-1)-MPA-BOB-XX (Fillable Case)-VCP (+ Red Marking)

## Лист2
код | исп
LSBSPG-V-100-S6S-S6S-S6S-S6S-T15NTM-(0-25)-MPA-XX(Fillable case)-OR5-VCP (+ Red Marking) | УХЛ1
LSBSPG-Y-100-S6S-S6S-S6S-S6S-T15NTM-(0-1)-MPA-XX(Fillable case)-OR5-VCP (+ Red Marking) | УХЛ1
LSBSPG-V-100-S6S-S6S-S6S-S6S-T15NTM-(0-1)-MPA-XX(Fillable case)-OR5-VCP (+ Red Marking) | УХЛ1
LSBSPG-Y-100-S6S-S6S-S6S-S6S-T15NTM-(0-1)-MPA-XX (Fillable Case)-OR5-VCP (+ Red Marking) | УХЛ1
LSHOPG-Y-100-S6S-S6S-S6S-S6S-T15NTM-(0-400)-KPA-BOB-XX (Fillable Case)-VCP (+ Red Marking) | УХЛ1
SFDSPG-V-100-S6S-S6S-S6L-S6L-S6L-T15NTM-(-1-3)KPA-A16-VCP-BOB+(Red Marking) | УХЛ1
LSHOPG-Y-100-S6S-S6S-S6S-S6S-T15NTM-(0-400)-KPA-BOB-XX (Fillable Case)-VCP (+ Red Marking) ACC-GSV-S6L-T15NTF-T15NTM
LSBSPG-V-100-S6S-S6L-S6L-S6S-T15NTM-(0-60)KPA-XX(Fillable case)-OR5-VCP-BOB+(Red Marking) CSU-SDF-S6L-S6L-S6L-F80ARF-XX (Syltherm 800)
LSBSPG-V-100-S6S-S6S-S6S-S6S-T15NTM-(0-1.6)-MPA-XX(Fillable case)-OR5-VCP (+ Red Marking) | УХЛ1
LSBSPG-V-100-S6S-S6S-S6S-S6S-T15NTM-(0-2.5)-MPA-XX(Fillable case)-OR5-NAC-VCP (+ Red marking) | УХЛ1
LSHOPG-V-100-S6S-S6S-S6S-S6S-T15NTM-(0-250)-KPA-BOB-XX (Fillable Case)-VCP (+ Red Marking) | УХЛ1
LSBSPG-Y-100-S6S-S6S-S6S-S6S-T15NTM-(0-600)-KPA-XX(Fillable case)-OR5-VCP (+ Red Marking) | УХЛ1
LSHOPG-V-100-S6S-S6S-S6S-S6S-T15NTM-(0-600)-KPA-BOB-XX (Fillable Case)-VCP (+ Red Marking) | УХЛ1
LSHOPG-V-100-S6S-S6S-S6S-S6S-T15NTM-(0-100)-KPA-BOB-XX (Fillable Case)-NAC-VCP (+ Red Marking) | УХЛ1
LSHOPG-V-100-S6S-S6S-S6S-S6S-T15NTM-(0-160)-KPA-BOB-XX (Fillable Case)-VCP (+ Red Marking) | УХЛ1
LSHOPG-V-100-S6S-S6L-S6L-S6S-T15NTM-(0-2.5)MPA-XX (Fillable Case)-BOB-NAC-VCP+(Red Marking) CSU-SDF-S6L-S6L-S6L-F80BRF-XX (Syltherm XLT) | УХЛ1
LSBSPG-V-100-S6S-S6S-S6S-S6S-T15NTM-(0-2.5)-MPA-XX(Fillable case)-OR5-VCP (+ Red marking) | УХЛ1
LSHOPG-V-100-S6S-S6S-S6S-S6S-T15NTM-(0-1)-MPA-BOB-XX (Fillable Case)-VCP (+ Red Marking) | УХЛ1
LSHOPG-V-100-S6S-S6S-S6S-S6S-T15NTM-(0-2.5)-MPA-BOB-XX (Fillable Case)-VCP (+ Red marking) | УХЛ1
LSHOPG-V-100-S6S-S6L-S6L-S6S-T15NTM-(0-4)MPA-XX (Fillable Case)-BOB-VCP+(Red Marking) CSU-SDF-S6L-S6L-S6L-F80CRF-XX (Syltherm XLT)
LSHOPG-V-100-S6S-S6L-S6L-S6S-T15NTM-(0-600)KPA-XX (Fillable Case)-BOB-VCP+(Red Marking) CSU-SDF-S6L-S6L-S6L-F80BRF-XX (Syltherm XLT)
LSHOPG-V-100-S6S-S6L-S6L-S6S-T15NTM-(0-400)KPA-XX (Fillable Case)-BOB-VCP+(Red Marking) CSU-SDF-S6L-S6L-S6L-F80BRF-XX (Syltherm XLT)
LSHOPG-V-100-S6S-S6L-S6L-S6S-T15NTM-(0-1.6)MPA-XX (Fillable Case)-BOB-VCP+(Red Marking) CSU-SDF-S6L-S6L-S6L-F80BRF-XX (Syltherm XLT)
LSBSPG-V-100-S6S-S6S-S6S-S6S-T15NTM-(0-600)-KPA-XX(Fillable case)-OR5-VCP (+ Red Marking) | УХЛ1
LSBSPG-V-100-S6S-S6L-S6L-S6S-T15NTM-(-100-150)-KPA-XX (Fillable Case)-BOB-VCP (+ Red marking) ACC-GSV-S6L-T15NTF-T15NTM
LSBSPG-Y-100-S6S-S6L-S6L-S6S-T15NTM-(0-6)MPA-XX (Fillable Case)-OR5-VCP+(Red Marking) CSU-SDF-S6L-S6L-S6L-F80CRF-XX (Syltherm 800)-6AR(10)
LSBSPG-V-100-S6S-S6L-S6L-S6S-T15NTM-(0-6)MPA-XX(Fillable case)-OR5-VCP+(Red Marking) CSU-SDF-S6L-S6L-S6L-F80CRF-XX (Syltherm 800)
LSHOPG-V-100-S6S-S6L-S6L-S6S-T15NTM-(0-250)KPA-XX (Fillable Case)-BOB-VCP+(Red Marking) CSU-SDF-S6L-S6L-S6L-F80ARF-XX (Syltherm 800)
LSBSPG-V-100-S6S-S6S-S6S-S6S-T15NTM-(0-1)-MPA-XX(Fillable case)-NAC-OR5-VCP (+ Red Marking) | УХЛ1
LSHOPG-V-100-S6S-S6L-S6L-S6S-T15NTM-(0-2.5)MPA-XX (Fillable Case)-BOB-VCP+(Red Marking) CSU-SDF-S6L-S6L-S6L-F80CRF-XX (Syltherm 800)
LSHOPG-V-100-S6S-S6L-S6L-S6S-T15NTM-(0-1)MPA-XX (Fillable Case)-BOB-VCP+(Red Marking) CSU-SDF-S6L-S6L-S6L-F80BRF-XX (Syltherm XLT)
LSHOPG-V-100-S6S-S6S-S6S-S6S-T15NTM-(0-160)-KPA-BOB-XX (Fillable Case)-VCP (+ Red Marking) ACC-GSV-S6L-T15NTF-T15NTM
LSBSPG-V-100-S6S-S6S-S6S-S6S-T15NTM-(0-400)-KPA-XX(Fillable case)-OR5-VCP (+ Red Marking) | УХЛ1
LSBSPG-Y-100-S6S-S6S-S6S-S6S-T15NTM-(0-2.5)-MPA-XX(Fillable case)-OR5-VCP (+ Red marking) | УХЛ1
LSBSPG-V-150-S6S-S6S-S6S-S6S-T15NTM-(0-1.6)-MPa-XX(Fillable case)-OR5-VCP (+ Red Marking) | УХЛ1
LSBSPG-V-100-S6S-S6S-S6S-S6S-T15NTM-(0-250)-KPA-XX(Fillable case)-OR5-VCP (+ Red marking) ACC-GSV-S6L-T15NTF-T15NTM
LSBSPG-V-150-S6S-S6L-S6L-S6S-T15NTM-(0-1.6)MPA-XX (Fillable Case)-OR5-VCP+(Red Marking) CSU-SDF-S6L-S6L-S6L-F80BRF-XX (Syltherm XLT)
LSBSPG-V-100-S6S-S6S-S6S-S6S-T15NTM-(0-1.6)-MPa-XX(Fillable case)-NAC-OR5-VCP (+ Red Marking) | УХЛ1
LSBSPG-V-100-S6S-S6L-S6L-S6S-T15NTM-(-100-150)-KPA-XX (Fillable Case)-BOB-NAC-VCP (+ Red marking) ACC-GSV-S6L-T15NTF-T15NTM
LSBSPG-V-100-S6S-S6S-S6S-S6S-T15NTM-(0-600)-KPA-XX(Fillable case)-NAC-OR5-VCP (+ Red Marking) | УХЛ1
LSBSPG-V-100-S6S-S6S-S6S-S6S-T15NTM-(0-1)-MPA-XX (Fillable Case)-NAC-OR5-VCP (+ Red Marking) | УХЛ1
LSBSPG-V-100-S6S-S6S-S6S-S6S-T15NTM-(0-4)-MPA-XX(Fillable case)-NAC-OR5-VCP (+ Red Marking) | УХЛ1
LSBSPG-V-100-S6S-S6S-S6S-S6S-T15NTM-(0-6)-MPA-XX(Fillable case)-OR5-VCP (+ Red Marking) | УХЛ1
LSHOPG-V-100-S6S-S6L-S6L-S6S-T15NTM-(0-4)MPA-XX (Fillable Case)-BOB-NAC-VCP+(Red Marking) CSU-SDF-S6L-6LG-S6L-F80BRF-XX (Syltherm XLT)
LSHOPG-V-100-S6S-S6S-S6S-S6S-T15NTM-(0-600)-KPA-BOB-XX (Fillable Case)-NAC-VCP (+ Red Marking) | УХЛ1
LSHOPG-Y-100-S6S-S6L-S6L-S6S-T15NTM-(0-1)MPA-XX (Fillable Case)-BOB-NAC-VCP+(Red Marking) CSU-SDF-S6L-S6L-S6L-F80BRF-XX (Syltherm XLT)-6AR(5)
LSHOPG-V-100-S6S-S6L-S6L-S6S-T15NTM-(0-4)MPA-XX (Fillable Case)-BOB-NAC-VCP+(Red Marking) CSU-SDF-S6L-S6L-S6L-F80CRF-XX (Syltherm XLT)
LSHOPG-V-100-S6S-S6L-S6L-S6S-T15NTM-(0-160)KPA-XX (Fillable Case)-BOB-NAC-VCP+(Red Marking) CSU-SDF-S6L-6LG-S6L-F80ARF-XX (Syltherm XLT)
LSHOPG-V-100-S6S-S6L-S6L-S6S-T15NTM-(0-600)KPA-XX (Fillable Case)-BOB-NAC-VCP+(Red Marking) CSU-SDF-S6L-S6L-S6L-F80ARF-XX (Syltherm XLT)
LSBSPG-V-100-S6S-S6S-S6S-S6S-T15NTM-(0-6)-MPA-XX(Fillable case)-NAC-OR5-VCP (+ Red Marking) ACC-SNB-S6L-T15NTF-T15NTM
LSHOPG-V-100-S6S-MN4-MN4-S6S-T15NTM-(0-1.6)MPA-XX (Fillable Case)-BOB-NAC-VCP+(Red Marking) CSU-SDF-S6S-MN4-MN4-F80CRF-XX (Syltherm XLT)
LSHOPG-V-100-S6S-S6L-S6L-S6S-T15NTM-(0-1.6)MPA-XX (Fillable Case)-BOB-NAC-VCP+(Red Marking) CSU-SDF-S6L-S6L-S6L-F80CRF-XX (Syltherm XLT)
LSHOPG-V-100-S6S-S6L-S6L-S6S-T15NTM-(0-250)KPA-XX (Fillable Case)-BOB-NAC-VCP+(Red Marking) CSU-SDF-S6L-S6L-S6L-F80ARF-XX (Syltherm XLT)
LSHOPG-V-100-S6S-S6L-S6L-S6S-T15NTM-(0-1)MPA-XX (Fillable Case)-BOB-NAC-VCP+(Red Marking) CSU-SDF-S6L-S6L-S6L-F80ARF-XX (Syltherm XLT)
SFDSPG-V-100-S6S-S6S-S6L-S6L-S6L-F80ARF-(-10-30)KPA-A16-BGS-BOB-NAC-VCP+(Red Marking) | УХЛ1
LSBSPG-V-100-S6S-MN4-MN4-S6S-XX-(0-6)MPA-XX(Fillable Case)-OR5-NAC-VCP+(Red Marking) CSU-SDF-S6S-MN4-MN4-F80CRF-XX(Syltherm XLT)
LSBSPG-V-100-S6S-S6L-S6L-S6S-T15NTM-(0-6)MPA-XX(Fillable case)-OR5-NAC-VCP+(Red Marking) CSU-SDF-S6L-S6L-S6L-F80BRF-XX (Syltherm XLT)
LSBSPG-V-100-S6S-S6S-S6S-S6S-T15NTM-(0-6)-MPA-XX(Fillable case)-OR5-NAC-VCP (+ Red Marking) | УХЛ1
LSBSPG-Y-100-S6S-S6S-S6S-S6S-T15NTM-(0-100)-KPA-XX(Fillable case)-OR5-VCP (+ Red Marking) ACC-GSV-S6L-T15NTF-T15NTM
LSBSPG-V-100-S6S-S6S-S6S-S6S-T15NTM-(0-100)-KPA-XX(Fillable case)-OR5-VCP (+ Red Marking) ACC-GSV-S6L-T15NTF-T15NTM
LSBSPG-V-100-S6S-S6S-S6S-S6S-T15NTM-(0-4)-MPA-XX(Fillable case)-OR5-VCP (+ Red Marking) | УХЛ1
LSBSPG-Y-100-S6S-S6S-S6S-S6S-T15NTM-(0-4)-MPA-XX(Fillable case)-NAC-OR5-VCP (+ Red Marking) | УХЛ1
LSHOPG-V-100-S6S-S6L-S6L-S6S-T15NTM-(0-4)MPA-XX (Fillable Case)-BOB-VCP+(Red Marking) CSU-SDF-S6L-S6L-S6L-F80BRF-XX (Syltherm XLT)
LSBSPG-V-100-S6S-S6S-S6S-S6S-T15NTM-(0-1)-MPA-XX(Fillable case)-OR5-VCP (+ Red Marking) ACC-GSV-S6L-T15NTF-T15NTM
LSBSPG-V-100-S6S-S6L-S6L-S6S-T15NTM-(-100-300)-KPA-XX (Fillable Case)-BOB-VCP (+ Red marking) ACC-GSV-S6L-T15NTF-T15NTM
LSBSPG-V-100-S6S-S6S-S6S-S6S-T15NTM-(0-2.5)-MPA-XX (Fillable Case)-NAC-OR5-VCP (+ Red marking) | УХЛ1
LSBSPG-V-100-S6S-S6S-S6S-S6S-T15NTM-(0-60)-KPA-BOB-XX (Fillable Case)-VCP (+ Red Marking) ACC-GSV-S6L-T15NTF-T15NTM
LSBSPG-V-100-S6S-S6S-S6S-S6S-T15NTM-(0-400)-KPA-XX(Fillable case)-OR5-VCP (+ Red Marking) ACC-GSV-S6L-T15NTF-T15NTM
LSBSPG-V-100-S6S-S6S-S6S-S6S-T15NTM-(0-10)-MPa-XX(Fillable case)-OR5-NAC-VCP (+ Red Marking) | УХЛ1
LSHOPG-V-100-S6S-S6L-S6L-S6S-T15NTM-(0-1.6)MPA-XX (Fillable Case)-BOB-VCP+(Red Marking) CSU-SDF-S6L-S6L-S6L-F80ARF-XX (Syltherm XLT)
LSBSPG-Y-100-S6S-S6S-S6S-S6S-T15NTM-(0-250)-KPA-XX(Fillable case)-OR5-VCP (+ Red marking) ACC-GSV-S6L-T15NTF-T15NTM
LSBSPG-Y-100-S6S-S6S-S6S-S6S-T15NTM-(0-4)-MPA-XX(Fillable case)-OR5-VCP (+ Red Marking) | УХЛ1
LSHOPG-V-100-S6S-S6L-S6L-S6S-T15NTM-(0-1)MPA-XX (Fillable Case)-BOB-VCP+(Red Marking) CSU-SDF-S6L-S6L-S6L-F80BRF-XX (Syltherm 800)
LSHOPG-V-100-S6S-S6L-S6L-S6S-T15NTM-(0-600)KPA-XX (Fillable Case)-BOB-VCP+(Red Marking) CSU-SDF-S6L-S6L-S6L-F80ARF-XX (Syltherm XLT)
LSBSPG-V-100-S6S-S6S-S6S-S6S-T15NTM-(-100-60)-KPA-XX(Fillable case)-OR5-VCP (+ Red Marking) | УХЛ1
LSBSPG-Y-100-S6S-S6L-S6L-S6S-T15NTM-(-100+150)KPA-XX (Fillable Case)-OR5-VCP+(Red Marking) CSU-SDF-S6L-S6L-S6L-F80ARF-XX (Syltherm 800)-6AR(5)
LSBSPG-V-100-S6S-S6L-S6L-S6S-T15NTM-(-100+150)KPA-XX(Fillable case)-OR5-VCP+(Red Marking) CSU-SDF-S6L-S6L-S6L-F80ARF-XX (Syltherm 800)
LSHOPG-Y-100-S6S-S6S-S6S-S6S-T15NTM-(0-1)-MPA-BOB-XX (Fillable Case)-VCP (+ Red Marking) | УХЛ1
LSBSPG-V-100-S6S-S6L-S6L-S6S-T15NTM-(0-6)MPA-XX(Fillable case)-OR5-VCP+(Red Marking) CSU-SDF-S6L-S6L-S6L-F80CRF-XX (Syltherm XLT)
LSBSPG-V-100-S6S-S6L-S6L-S6S-T15NTM-(0+6)MPA-XX(Fillable case)-OR5-VCP+(Red Marking) CSU-SDF-S6L-S6L-S6L-F80CRF-XX (Syltherm XLT)
LSHOPG-V-100-S6S-S6L-S6L-S6S-T15NTM-(0-1)MPA-XX (Fillable Case)-BOB-NAC-VCP+(Red Marking) CSU-SDF-S6L-S6G-S6L-F80ARF-XX (Syltherm XLT)
LSBSPG-Y-100-S6S-S6S-S6S-S6S-T15NTM-(0-6)-MPA-XX(Fillable case)-NAC-OR5-VCP (+ Red Marking) | УХЛ1
LSBSPG-V-150-S6S-S6S-S6S-S6S-T15NTM-(0-2.5)-MPA-XX(Fillable case)-OR5-VCP (+ Red Marking) | УХЛ1
LSHOPG-V-100-S6S-S6L-S6L-S6S-T15NTM-(0-1)MPA-XX (Fillable Case)-BOB-VCP+(Red Marking) CSU-SDF-S6L-S6L-S6L-F80ARF-XX (Syltherm XLT)
LSBSPG-V-100-S6S-S6S-S6S-S6S-T15NTM-(0-2.5)-MPA-XX(Fillable case)-OR5-VCP (+ Red marking) ACC-SNB-S6L-T15NTF-T15NTM
LSBSPG-V-100-S6S-S6S-S6S-S6S-T15NTM-(0-6)-MPA-XX(Fillable case)-OR5-VCP (+ Red Marking) ACC-SNB-S6L-T15NTF-T15NTM
LSBSPG-Y-100-S6S-S6L-S6L-S6S-T15NTM-(-100-150)-KPA-XX (Fillable Case)-BOB-NAC-VCP (+ Red marking) ACC-GSV-S6L-T15NTF-T15NTM
LSBSPG-Y-100-S6S-S6S-S6S-S6S-T15NTM-(0-16)-MPA-XX(Fillable case)-OR5-VCP (+ Red Marking) | УХЛ1
LSBSPG-Y-100-S6S-S6S-S6S-S6S-T15NTM-(0-6)-MPA-XX(Fillable case)-OR5-VCP (+ Red Marking) | УХЛ1
LSBSPG-Y-100-S6S-S6S-S6S-S6S-T15NTM-(0-1.6)-MPA-XX(Fillable case)-OR5-VCP (+ Red Marking) | УХЛ1
LSHOPG-V-100-S6S-S6S-S6S-S6S-T15NTM-(0-100)-KPA-BOB-XX (Fillable Case)-VCP (+ Red Marking) | УХЛ1
LSBSPG-V-100-S6S-S6S-S6S-S6S-T15NTM-(-100-150)-kPA-XX(Fillable case)-OR5-VCP (+ Red marking) ACC-GSV-S6L-T15NTF-T15NTM
LSHOPG-Y-100-S6S-S6S-S6S-S6S-T15NTM-(0-100)-KPA-BOB-XX (Fillable Case)-VCP (+ Red Marking) | УХЛ1
LSBSPG-V-150-S6S-S6S-S6S-S6S-T15NTM-(0-25)-MPA-XX(Fillable case)-OR5-VCP (+ Red Marking) | УХЛ1
LSBSPG-V-100-S6S-S6S-S6S-S6S-T15NTM-(0-10)-MPA-XX(Fillable case)-OR5-VCP (+ Red Marking) | УХЛ1
SFDSPG-Y-100-S6S-S6S-S6L-S6L-S6L-T15NTM-(-10-30)KPA-A16-BGS-BOB-VCP+(Red Marking) | УХЛ1
LSBSPG-V-100-S6S-S6S-S6S-S6S-T15NTM-(0-1)-MPA-XX (Fillable Case)-OR5-VCP (+ Red Marking) | УХЛ1
LSBSPG-V-100-S6S-S6S-S6S-S6S-T15NTM-(0-16)-MPA-XX(Fillable case)-OR5-VCP (+ Red Marking) | УХЛ1
LSBSPG-Y-100-S6S-S6L-S6L-S6S-T15NTM-(-100-150)-KPA-XX (Fillable Case)-BOB-VCP (+ Red marking) ACC-GSV-S6L-T15NTF-T15NTM
LSBSPG-V-100-S6S-S6L-S6L-S6S-T15NTM-(-0.1-1.5)-MPA-XX (Fillable Case)-BOB-VCP (+ Red marking) ACC-GSV-S6L-T15NTF-T15NTM
LSHOPG-V-100-S6S-S6L-S6L-S6S-T15NTM-(0-1)MPA-XX (Fillable Case)-BOB-NAC-VCP+(Red Marking) CSU-SDF-S6L-S6L-S6L-F80BRF-XX (Syltherm XLT)
LSBSPG-V-100-S6S-S6L-S6L-S6S-T15NTM-(-100-100)-KPA-XX (Fillable Case)-BOB-NAC-VCP (+ Red marking) ACC-GSV-S6L-T15NTF-T15NTM
LSBSPG-Y-100-S6S-S6S-S6S-S6S-T15NTM-(0-2.5)-MPA-XX(Fillable case)-OR5-VCP (+ Red marking) ACC-GSV-S6L-T15NTF-T15NTM
LSHOPG-V-100-S6S-S6S-S6S-S6S-T15NTM-(0-400)-KPA-BOB-XX (Fillable Case)-VCP (+ Red Marking) | УХЛ1
LSBSPG-V-100-S6S-S6S-S6S-S6S-T15NTM-(-100-300)-KPA-XX(Fillable case)-OR5-VCP (+ Red Marking) ACC-GSV-S6L-T15NTF-T15NTM
LSBSPG-V-100-S6S-S6S-S6S-S6S-T15NTM-(-100-500)-KPA-XX(Fillable case)-OR5-VCP (+ Red Marking) ACC-GSV-S6L-T15NTF-T15NTM
SFDSPG-V-100-S6S-S6S-S6L-S6L-S6L-T15NTM-(-10-30)KPA-A16-BGS-BOB-VCP+(Red Marking)-ACC | УХЛ1
LSBSPG-V-100-S6S-S6S-S6S-S6S-T15NTM-(-0.1-1.5)-MPA-BOB-XX(Fillable case)-OR5-VCP (+ Red Marking) | УХЛ1